## Ofen_6
Date | Product Goal | Product Made | Air consumption | Gas consumption | Exhaust gas | Speed | Pressure | Kiln Feed | Dust Addition | Moisture Beltweigher | Moisture CLC | Additive B | Additive C | CLC CaO | CLC Na2O | Efficiency | Power consumption | Gaszähler Ofen 6 | Pyrometer | Temperature Kiln head | Inner Temperature of the Kiln | End Temperature of Kiln | Input Temperature Baghouse filter | Exhaust Gas Temperature | Dust Collection | CLC B2O3 | CLC Fe2O3 | CLC MgO | CLC SiO2 | CLC TiO2 | pH | pH value CLC | CO2 | CO | B2O3 Dust | Na2O Dust | Surface Area | Compacite | d50 | d50-2 | d90 | + 0.063 mm | Loose Bulk Density | B₂O₃ | CaO | Fe₂O₃ | MgO | SiO₂ | Na₂O | TiO₂
2018-01-05 21:00 | B | B | 1647.5695 | 632.3827 | 7.5868 | 1.3102 | 13.4549 | 8993.0557 | 605.2083 | [6 empty] | 3.5537 | 17.9219 |  | 1414.5833 | 1053.6168 | 378.125 | 404.6586 | 200 | 248.9583 | 0 | [7 empty] | 5.9433 | 0.014468
2018-01-05 22:00 | B | C | 1652.199 | 621.3008 | 8.125 | 1.2975 | 31.3079 | 8993.0557 | 1.6204 | 21.8 | 22.9 |  | 60 | 0.018 | 0.094 | 3.5271 | 19.5813 |  | 1451.5625 | 937.0081 | 404.8611 | 356.4815 | 198.1 | 243.1713 | 0 | 0.0005 | 0.0148 | 0.0001 | 0.0076 | 0.003 |  | 7.8 | 9.8727 | 1.2355 | 0.542 | 0.65 | 0.43 | 2.332 | 2.9 |  | 6.8 |  |  | 0.0511 | 0.019 | 0.0173 | 0.0001 | 0.0108 | 0.134 | 0.0031
2018-01-05 23:00 | B | D | 1644.0972 | 617.5865 | 7.1701 | 1.3102 | 15.3501 | 8995.9492 | 401.0417 | [6 empty] | 3.5049 | 16.241 |  | 1415.3645 | 997.5695 | 418.0556 | 372.3958 | 200.9 | 252.0833 | 0 | [7 empty] | 10.1852 | 0
2018-01-06 | B | B | 1647.5695 | 627.394 | 6.1632 | 1.2975 | 12.9919 | 8981.4814 | 600.3472 | [6 empty] | 3.5663 | 16.241 |  | 1429.6875 | 989.6701 | 434.7222 | 364.1493 | 198.1 | 252.662 | 0 | [7 empty] | 10.544 | 0.017361
2018-01-06 01:00 | B | B | 1651.0416 | 641.0317 | 6.8837 | 1.3102 | 13.5417 | 8955.4395 | 601.9676 | 22 | 23.4 |  | 60 | 0.019 | 0.085 | 3.6638 | 17.0761 |  | 1430.7292 | 983.2755 | 375.3472 | 360.0984 | 201.4 | 243.5185 | 0 | 0.0005 | 0.0151 | 0.0001 | 0.0076 | 0.003 |  | 7.8 | 10.6481 | 0 | 0.326 | 0.44 | 0.47 | 2.33 | 3 |  | 6.9 |  |  | 0.0313 | 0.0192 | 0.0185 | 0.0001 | 0.0114 | 0.121 | 0.0031
2018-01-06 02:00 | B | B | 1652.7778 | 617.1672 | 6.1545 | 1.3102 | 14.4676 | 8984.375 | 600.3472 | [6 empty] | 3.516 | 16.241 |  | 1419.5312 | 1015.625 | 373.2639 | 352.8646 | 198.1 | 240.8565 | 0 | [7 empty] | 10.2778 | 0
2018-01-06 03:00 | B | B | 1640.0463 | 630.2093 | 7.0226 | 1.2975 | 15.4514 | 8984.375 | 601.9676 | [6 empty] | 3.5903 | 14.4959 |  | 1429.6875 | 1011.4872 | 364.9306 | 361.9792 | 200.9 | 241.8982 | 0 | [7 empty] | 10.7639 | 0
2018-01-06 04:00 | B | B | 1639.4677 | 631.3517 | 5.9201 | 1.3102 | 14.2506 | 8972.8008 | 600.3472 | 22.2 | 23 |  | 60 | 0.019 | 0.087 | 3.6108 | 17.3973 |  | 1429.6875 | 1006.9734 | 376.7361 | 352.1412 | 197.8 | 241.088 | 0 | 0.0006 | 0.0161 | 0.0001 | 0.0083 | 0.0031 |  | 7.8 | 10.816 | 0 |  |  | 0.48 | 2.308 | 3 |  | 7 |  |  | 0.0335 | 0.0198 | 0.0187 | 0.0002 | 0.0117 | 0.115 | 0.0032
2018-01-06 05:00 | B | B | 1645.2546 | 629.9335 | 6.9792 | 1.2986 | 14.8582 | 9004.6299 | 599.537 | [6 empty] | 3.5899 | 14.1748 | 43239600 | 1433.8542 | 1000.9549 | 349.6528 | 359.8091 | 201.4 | 242.3611 | 0 | [7 empty] | 10.6481 | 0.014468
2018-01-06 06:00 | B | B | 1642.9398 | 629.5362 | 6.441 | 1.2975 | 15.5093 | 8961.2266 | 600.3472 | [6 empty] | 3.605 | 17.7078 |  | 1432.8125 | 1003.2118 | 351.0417 | 353.8773 | 198.1 | 238.7732 | 0 | [7 empty] | 10.6829 | 0
2018-01-06 07:00 | B | B | 1645.8334 | 628.6108 | 6.059 | 1.3102 | 15.3646 | 9019.0967 | 601.9676 | 22.3 | 25.6 |  | 60 | 0.018 | 0.087 | 3.5812 | 15.6308 |  | 1438.0208 | 1004.7164 | 363.5417 | 356.0475 | 201.1 | 241.2037 | 0 | 0.0008 | 0.013 | 0.0001 | 0.0073 | 0.0029 |  | 7.8 | 9.9942 | 0.014468 | 0.232 | 0.37 | 0.49 | 2.319 | 2.8 |  | 6.6 | 51.4 | 950 | 0.0222 | 0.0184 | 0.0157 | 0.0002 | 0.0083 | 0.109 | 0.003
2018-01-06 08:00 | B | B | 1644.0972 | 630.8722 | 6.6753 | 1.3102 | 15.0608 | 9001.7363 | 605.2083 | [6 empty] | 3.601 | 15.8342 |  | 1436.198 | 1003.9641 | 409.7222 | 349.537 | 198.1 | 242.5926 | 0 | [7 empty] | 10.0405 | 0
2018-01-06 09:00 | B | B | 1641.2037 | 629.6255 | 6.6493 | 1.3102 | 15.6829 | 8972.8008 | 601.9676 | [6 empty] | 3.6055 | 14.1748 |  | 1438.2812 | 1006.9734 | 425.6944 | 358.2176 | 200.9 | 246.412 | 0 | [7 empty] | 9.6354 | 0.017361
2018-01-06 10:00 | B | B | 1640.0463 | 629.3376 | 6.5799 | 1.2975 | 15.3646 | 8964.1201 | 601.9676 | 23.4 | 24.9 |  | 60 | 0.019 | 0.083 | 3.6592 | 15.406 |  | 1433.8542 | 1012.6157 | 426.0417 | 357.3495 | 198.3 | 248.2639 | 0 | 0.0006 | 0.0142 | 0.0001 | 0.0073 | 0.003 |  | 7.8 | 9.0972 | 0.014468 |  |  | 0.48 | [6 empty] | 0.0247 | 0.0202 | 0.0173 | 0.0002 | 0.0083 | 0.109 | 0.0031
2018-01-06 11:00 | B | B | 1637.7314 | 629.7205 | 6.8056 | 1.3102 | 16.276 | 9013.3105 | 600.3472 | [6 empty] | 3.6414 | 15.2133 |  | 1437.7605 | 1011.4872 | 430.9028 | 358.0729 | 200.7 | 244.7917 | 0 | [7 empty] | 8.831 | 0.011574
2018-01-06 12:00 | B | B | 1640.0463 | 632.9738 | 7.0139 | 1.2975 | 16.3628 | 8995.9492 | 602.7778 | [6 empty] | 3.6673 | 16.0483 |  | 1432.5521 | 1004.3403 | 427.0833 | 355.3241 | 198.5 | 243.75 | 0 | [7 empty] | 0.40509 | 0
2018-01-06 13:00 | B | B | 1639.4677 | 629.9515 | 6.8663 | 1.3102 | 16.7101 | 9013.3105 | 605.2083 | 24.4 | 24.1 |  | 60 | 0.019 | 0.082 | 3.6909 | 16.4552 |  | 1433.5938 | 994.9363 | 427.7778 | 358.0729 | 201.6 | 243.9815 | 0 | 0.0009 | 0.0155 | 0.0001 | 0.0079 | 0.0031 |  | 7.8 | 0.39931 | 0 | 0.251 | 0.33 | 0.45 | [6 empty] | 0.0191 | 0.0191 | 0.0179 | 0.0002 | 0.0087 | 0.103 | 0.003
2018-01-06 14:00 | B | B | 1640.625 | 629.6849 | 7.2917 | 1.3102 | 15.2344 | 9013.3105 | 605.2083 | [6 empty] | 3.6894 | 16.4444 |  | 1433.5938 | 992.6794 | 431.25 | 351.1284 | 197.8 | 240.8565 | 0 | [7 empty] | 0.26042 | 0
2018-01-06 15:00 | B | B | 1638.3102 | 629.3574 | 6.6319 | 1.2975 | 15.6395 | 8993.0557 | 605.2083 | [6 empty] | 3.6957 | 15.1597 |  | 1436.7188 | 993.8079 | 421.875 | 357.9283 | 201.1 | 241.3194 | 0 | [7 empty] | 0.3125 | 0.026042
2018-01-06 16:00 | B | B | 1646.412 | 629.396 | 6.875 | 1.2975 | 15.3212 | 8995.9492 | 603.588 | 23.9 | 22.6 |  | 60 | 0.019 | 0.08 | 3.6705 | 18.2109 |  | 1437.7605 | 990.7986 | 430.2083 | 355.9028 | 198.5 | 242.9398 | 0 | 0.0006 | 0.0159 | 0.0001 | 0.0076 | 0.0031 |  | 7.8 | 0.32986 | 0 |  |  | 0.47
2018-01-06 17:00 | B | B | 1642.3612 | 629.933 | 6.8056 | 1.2975 | 14.9884 | 8981.4814 | 605.2083 | [6 empty] | 3.6796 | 16.0269 |  | 1434.6355 | 993.4317 | 430.2083 | 351.7072 | 198.8 | 242.0139 | 0 | [7 empty] | 0.41667 | 0
2018-01-06 18:00 | B | B | 1640.0463 | 629.1239 | 6.9792 | 1.3102 | 15.3212 | 8981.4814 | 600.3472 | [6 empty] | 3.6748 | 18.2002 |  | 1438.802 | 994.5602 | 430.2083 | 351.5625 | 198.3 | 242.5926 | 0 | [7 empty] | 0.28356 | 0.034722
2018-01-06 19:00 | B | B | 1649.3055 | 630.2624 | 5.6858 | 1.2975 | 15.191 | 9004.6299 | 601.9676 | 23.2 | 29.7 |  | 60 | 0.019 | 0.081 | 3.6386 | 17.4722 |  | 1433.8542 | 995.3125 | 433.6805 | 354.456 | 201.1 | 241.088 | 0 | 0.0008 | 0.0161 | 0.0001 | 0.0079 | 0.0032 |  | 7.8 | 0.40509 | 0 | 0.232 | 0.32 | 0.47 | 2.33 | 2.9 |  | 6.8 | 54.1 | 880 | 0.0275 | 0.0196 | 0.0185 | 0.0002 | 0.0102 | 0.121 | 0.0032
2018-01-06 20:00 | B | B | 1642.9398 | 630.9769 | 6.9358 | 1.3102 | 14.9595 | 9001.7363 | 604.3981 | [6 empty] | 3.6438 | 15.6201 |  | 1437.7605 | 996.8171 | 427.4306 | 350.4051 | 198.8 | 240.5092 | 0 | [7 empty] | 0.29514 | 0.034722
2018-01-06 21:00 | B | B | 1640.0463 | 628.4529 | 6.2587 | 1.2975 | 15.2633 | 9004.6299 | 604.3981 | [6 empty] | 3.6281 | 16.6479 |  | 1434.6355 | 993.8079 | 430.2083 | 355.1794 | 201.4 | 245.4861 | 0 | [7 empty] | 10.9086 | 0
2018-01-06 22:00 | B | B | 1641.2037 | 629.7971 | 6.5799 | 1.3102 | 15.3212 | 8993.0557 | 600.3472 | 26.1 | 22.8 |  | 64 | 0.019 | 0.08 | 3.7834 | 15.6201 |  | 1436.7188 | 997.5695 | 415.625 | 358.9409 | 199.2 | 250.8102 | 0 | 0.0001 | 0.0158 | 0.0001 | 0.008 | 0.0031 |  | 7.8 | 10.7755 | 0.0028935 |  |  | 0.47 | [6 empty] | 0.0381 | 0.0197 | 0.0202 | 0.0001 | 0.0099 | 0.133 | 0.0032
2018-01-06 23:00 | B | B | 1637.7314 | 627.0549 | 5.9809 | 1.2975 | 15.4514 | 8995.9492 | 602.7778 | [6 empty] | 3.7657 | 15.9198 |  | 1429.427 | 1006.2211 | 419.7917 | 376.3021 | 200.9 | 264.6991 | 0 | [7 empty] | 10.7928 | 0
2018-01-07 | B | B | 1650.463 | 628.7434 | 6.9097 | 1.3102 | 15.7118 | 8964.1201 | 600.3472 | [6 empty] | 3.7893 | 16.862 |  | 1425.5209 | 993.4317 | 411.4583 | 379.7743 | 200.2 | 266.5509 | 0 | [7 empty] | 10.7697 | 0.014468
2018-01-07 01:00 | B | B | 1644.0972 | 623.7215 | 6.1458 | 1.2975 | 14.728 | 7991.8979 | 2.4306 | 24.3 | 25.9 |  | 64 | 0.019 | 0.081 | 4.116 | 14.785 |  | 1423.698 | 996.8171 | 426.0417 | 356.1921 | 201.1 | 242.0139 | 367.7083 | 0.0002 | 0.0158 | 0.0001 | 0.0081 | 0.0031 |  | 7.7 | 10.8333 | 0.014468 | 0.234 | 0.33 | 0.49 | [6 empty] | 0.0132 | 0.0233 | 0.0311 | 0.0013 | 0.0116 | 0.112 | 0.0033
2018-01-07 02:00 | B | B | 1638.3102 | 624.8867 | 6.2674 | 1.3738 | 13.151 | 8035.3008 | 2.4306 | [6 empty] | 4.1014 | 16.0269 |  | 1418.75 | 1019.0104 | 442.3611 | 360.5324 | 201.6 | 242.3611 | 367.7083 | [7 empty] | 10.8333 | 0
2018-01-07 03:00 | B | B | 1638.3102 | 609.4055 | 6.5538 | 1.3738 | 13.3825 | 7991.8979 | 2.4306 | [6 empty] | 4.0216 | 14.785 |  | 1403.3855 | 999.4503 | 461.8055 | 371.8171 | 199.2 | 255.5556 | 0 | [7 empty] | 10.1389 | 0
2018-01-07 04:00 | B | B | 1638.8888 | 609.1804 | 6.4757 | 1.3738 | 13.3391 | 7971.644 | 1.6204 | 29.8 | 25.5 |  | 64 | 0.019 | 0.089 | 4.3461 | 15.4167 |  | 1406.5105 | 985.9086 | 450.3472 | 394.2419 | 200.4 | 260.3009 | 642.3611 | 0.0001 | 0.015 | 0.0001 | 0.0081 | 0.003 |  | 7.7 | 10.2257 | 0 |  |  | 0.46 | [6 empty] | 0.0077 | 0.0192 | 0.0188 | 0.0002 | 0.0095 | 0.092 | 0.0031
2018-01-07 05:00 | B | B | 1630.787 | 501.4637 | 6.9271 | 1.3738 | 14.7135 | 7991.8979 | 2.4306 | [6 empty] | 3.5685 | 16.0269 | 43254650 | 1237.7605 | 886.603 | 440.625 | 417.2454 | 199.7 | 258.4491 | 307.6389 | [7 empty] | 7.6215 | 0
2018-01-07 06:00 | A | C | 1632.5232 | 500.0381 | 7.2135 | 1.3738 | 14.7569 | 8000.5791 | 2.4306 | [6 empty] | 3.5545 | 18.3073 |  | 1192.7084 | 810.6192 | 463.8889 | 404.9479 | 198.8 | 251.9676 | 324.3056 | [7 empty] | 7.3438 | 0.014468
2018-01-07 07:00 | A | C | 1620.949 | 502.3399 | 7.6997 | 1.3738 | 15.8709 | 7994.792 | 1.6204 | 26.3 | 25.3 |  | 64 | 0.02 | 0.076 | 3.4037 | 17.6649 |  | 1136.1979 | 780.1505 | 459.0278 | 392.6505 | 199.7 | 238.7732 | 336.4583 | 0.0006 | 0.0158 | 0.0001 | 0.0083 | 0.0031 |  | 7.7 | 7.2685 | 0.020255 | 0.06 | 0.15 | 0.54 | 2.311 | 2.4 |  | 6 | 71.7 | 980 | 0.0252 | 0.02 | 0.0187 | 0.0002 | 0.0104 | 0.119 | 0.0032
2018-01-07 08:00 | A | C | 1572.338 | 500.7296 | 7.4219 | 1.3738 | 16.6377 | 7962.9629 | 2.4306 | [6 empty] | 3.4064 | 16.4552 |  | 1148.4375 | 763.2234 | 418.4028 | 383.2466 | 193.1 | 229.7454 | 305.2083 | [7 empty] | 7.39 | 0
2018-01-07 09:00 | A | C | 1573.4954 | 497.6139 | 7.0399 | 1.3738 | 16.5509 | 7983.2178 | 2.4306 | [6 empty] | 3.3766 | 17.9968 |  | 1143.4896 | 748.9294 | 397.2222 | 371.3831 | 187.2 | 222.4537 | 314.9306 | [7 empty] | 6.684 | 0 |  |  | 0.6 | 2.295 | 2.1 |  | 5.3 |  |  | 0.026 | 0.0197 | 0.0165 | 0.0001 | 0.0103 | 0.109 | 0.0032
2018-01-07 10:00 | A | C | 1572.9166 | 500.9944 | 7.6997 | 1.3738 | 16.8403 | 7994.792 | 2.4306 | 25.9 | 23.1 |  | 64 | 0.019 | 0.081 | 3.3763 | 16.4444 |  | 1148.4375 | 741.03 | 390.9722 | 364.0046 | 182.9 | 218.75 | 314.9306 | 0.0007 | 0.0157 | 0.0001 | 0.0079 | 0.0031 |  | 7.7 | 5.6134 | 0
2018-01-07 11:00 | A | C | 1577.5463 | 501.3047 | 7.6302 | 1.3738 | 16.4931 | 7974.5371 | 1.6204 | [6 empty] | 3.387 | 18.9389 |  | 1174.2188 | 738.0208 | 387.1528 | 361.2558 | 180.3 | 217.0139 | 603.4722 | [7 empty] | 5.3819 | 0.020255 |  |  | 0.62 | 2.283 | 2 |  | 5.2 |  |  | 0.0243 | 0.0203 | 0.0176 | 0.0002 | 0.0102 | 0.11 | 0.0032
2018-01-07 12:00 | A | C | 1580.4398 | 498.4851 | 7.5781 | 1.3738 | 16.6667 | 7991.8979 | 2.4306 | [6 empty] | 3.3606 | 17.2795 |  | 1177.8645 | 731.25 | 392.3611 | 362.7025 | 180.8 | 214.9306 | 305.2083 | [7 empty] | 5.4919 | 0.011574
2018-01-07 13:00 | A | C | 1582.7546 | 499.8891 | 7.934 | 1.3738 | 16.956 | 8015.0459 | 2.4306 | 25.6 | 23.3 | 100 | 64 | 0.02 | 0.075 | 3.3468 | 18.318 |  | 1156.7708 | 727.8646 | 385.0694 | 358.9409 | 179.1 | 211.3426 | 305.2083 | 0.0006 | 0.0154 | 0.0002 | 0.0078 | 0.0031 |  | 7.7 | 4.9479 | 0 | 0.022 | 0.12 | 0.69 | 2.27 | 1.9 |  | 4.7 |  |  | 0.025 | 0.0198 | 0.0182 | 0.0001 | 0.0093 | 0.11 | 0.0032
2018-01-07 14:00 | A | C | 1578.125 | 499.4317 | 7.7431 | 1.3738 | 17.5058 | 8003.4722 | 1.6204 | [6 empty] | 3.3486 | 18.0932 |  | 1169.0105 | 734.2593 | 370.1389 | 356.9155 | 176.3 | 209.9537 | 288.5417 | [7 empty] | 5.2488 | 0
2018-01-07 15:00 | A | C | 1578.7037 | 602.6469 | 6.9965 | 1.2014 | 15.4803 | 7980.3242 | 2.4306 | [6 empty] | 4.0523 | 18.7355 |  | 1349.7396 | 791.4352 | 436.4583 | 369.213 | 185.5 | 225.8102 | 305.2083 | [7 empty] | 4.7164 | 0 |  |  | 0.65 | 2.285 | 2 |  | 4.9 |  |  | 0.0189 | 0.0197 | 0.0166 | 0.0002 | 0.0086 | 0.098 | 0.0031
2018-01-07 16:00 | A | C | 1586.8055 | 621.395 | 6.6667 | 1.2014 | 13.1655 | 8003.4722 | 2.4306 | 26.1 | 24.9 | 100 | 64 | 0.02 | 0.076 | 4.1945 | 17.2795 |  | 1370.3125 | 821.5278 | 453.125 | 370.3704 | 188.1 | 224.1898 | 281.25 | 0.0008 | 0.0159 | 0.0002 | 0.0078 | 0.0031 |  | 7.7 | 5.6424 | 0.020255
2018-01-07 17:00 | A | C | 1589.1204 | 620.218 | 6.1632 | 1.2014 | 13.5995 | 7994.792 | 2.4306 | [6 empty] | 4.1911 | 20.5984 |  | 1380.2083 | 853.8773 | 467.3611 | 377.8935 | 191.2 | 226.0417 | 283.6806 | [7 empty] | 5.0463 | 0 |  |  | 0.6 | 2.308 | 2.2 |  | 5.2 |  |  | 0.0162 | 0.0368 | 0.0173 | 0.0008 | 0.0127 | 0.087 | 0.0034
2018-01-07 18:00 | A | C | 1578.7037 | 617.4939 | 6.2934 | 1.2014 | 14.2216 | 8009.2593 | 2.4306 | [6 empty] | 4.1651 | 16.241 |  | 1368.75 | 880.2083 | 475.3472 | 382.5232 | 192.9 | 228.3565 | 283.6806 | [7 empty] | 4.5544 | 0.005787
2018-01-07 19:00 | A | C | 1582.176 | 621.9019 | 7.6476 | 1.2124 | 16.4931 | 8009.2593 | 1.6204 | 25.6 | 23.3 | 100 | 64 | 0.019 | 0.071 | 4.1667 | 18.5321 |  | 1390.3646 | 867.7951 | 468.4028 | 393.0845 | 199.5 | 244.5602 | 295.4861 | 0.0005 | 0.0153 | 0.0001 | 0.0081 | 0.003 |  | 7.7 | 3.8426 | 0 | 0.124 | 0.16 | 0.58 | 2.319 | 2.2 | 3.6 | 5.2 | 73.6 | 970 | 0.0092 | 0.0195 | 0.0178 | 0.0001 | 0.0086 | 0.045 | 0.0032
2018-01-07 20:00 | A | C | 1589.699 | 622.1755 | 7.691 | 1.2124 | 16.0156 | 7991.8979 | 1.6204 | [6 empty] | 4.1776 | 16.8727 |  | 1384.375 | 867.0428 | 485.7639 | 394.3866 | 198.8 | 251.2732 | 307.6389 | [7 empty] | 3.397 | 0
2018-01-07 21:00 | A | A | 1587.963 | 618.0783 | 7.8212 | 1.2014 | 16.276 | 7994.792 | 2.4306 | [6 empty] | 4.1486 | 19.774 |  | 1377.3438 | 870.4282 | 485.0695 | 405.2372 | 199.5 | 255.0926 | 307.6389 | [7 empty] | 3.0035 | 0 |  |  | 0.6 | 2.308 | 2.2 | 3.6 | 5.1 |  |  | 0.0148 | 0.0193 | 0.0165 | 0.0001 | 0.0088 | 0.048 | 0.0031
2018-01-07 22:00 | A | A | 1586.2268 | 623.8842 | 7.6215 | 1.2124 | 16.1748 | 7991.8979 | 1.6204 | 24.9 | 26.9 | 100 | 64 | 0.018 | 0.072 | 4.15 | 17.6221 |  | 1380.4688 | 874.9421 | 503.4722 | 411.0243 | 200.7 | 257.1759 | 637.1528 | 0.0016 | 0.0151 | 0.0001 | 0.0083 | 0.003 |  | 7.7 | 2.6678 | 0
2018-01-07 23:00 | A | A | 1587.3843 | 620.4711 | 7.2743 | 1.2014 | 15.8275 | 8177.083 | 1.6204 | [6 empty] | 4.0338 | 17.9005 |  | 1366.4062 | 878.7037 | 482.6389 | 414.6412 | 200.4 | 258.6806 | 310.0694 | [7 empty] | 0.18519 | 0 |  |  | 0.54 | 2.311 | 2.2 | 3.6 | 5 |  |  | 0.0141 | 0.0197 | 0.0182 | 0.0001 | 0.0087 | 0.048 | 0.0031
2018-01-08 | A | A | 1581.5972 | 619.4362 | 7.3438 | 1.2124 | 15.7986 | 8153.9351 | 1.6204 | [6 empty] | 4.0385 | 18.3822 |  | 1381.25 | 880.9606 | 498.2639 | 409.2882 | 198.8 | 260.3009 | 317.0139 | [7 empty] | 0.034722 | 0.0028935
2018-01-08 01:00 | A | A | 1581.5972 | 612.4032 | 7.2656 | 1.2014 | 15.8131 | 8191.5508 | 1.6204 | 24.1 | 23.7 | 100 | 64 | 0.018 | 0.073 | 3.9325 | 16.8727 |  | 1366.1458 | 883.5938 | 498.6111 | 411.8924 | 198.8 | 261.6898 | 305.2083 | 0.0014 | 0.0151 | 0.0002 | 0.0084 | 0.0031 |  | 7.7 | 0.063657 | 0 | 0.155 | 0.19 | 0.57 | 2.316 | 2.1 | 3.7 | 4.9 |  |  | 0.016 | 0.0193 | 0.0174 | 0.0001 | 0.0089 | 0.049 | 0.0032
2018-01-08 02:00 | A | A | 1585.0695 | 606.7335 | 7.2309 | 1.2014 | 15.7407 | 8171.2959 | 1.6204 | [6 empty] | 3.9057 | 17.9968 |  | 1366.1458 | 878.3276 | 501.3889 | 415.2199 | 200.2 | 259.375 | 305.2083 | [7 empty] | 0.063657 | 0
2018-01-08 03:00 | A | A | 1580.4398 | 611.2502 | 7.3351 | 1.2014 | 16.3773 | 8402.7783 | 1.6204 | [6 empty] | 3.8264 | 17.7399 |  | 1373.9583 | 878.7037 | 502.0833 | 415.0753 | 200.9 | 260.4167 | 629.8611 | [7 empty] | 0 | 0.028935 |  |  | 0.63 | 2.298 | 2.1 | 3.5 | 4.9 |  |  | 0.014 | 0.0196 | 0.0171 | 0.0002 | 0.0085 | 0.048 | 0.0031
2018-01-08 04:00 | A | A | 1577.5463 | 607.1415 | 7.4479 | 1.2124 | 15.7552 | 8373.8428 | 1.6204 | 25.9 | 23.9 | 100 | 64 | 0.019 | 0.076 | 3.9064 | 17.9005 |  | 1361.7188 | 874.9421 | 494.7917 | 413.0497 | 200.9 | 257.2917 | 319.7917 | 0.0019 | 0.0156 | 0.0001 | 0.0082 | 0.0031 |  | 7.7 | 0.040509 | 0
2018-01-08 05:00 | A | A | 1578.7037 | 611.5343 | 7.1528 | 1.2124 | 16.0446 | 8362.2686 | 1.6204 | [6 empty] | 3.9401 | 18.7355 | 43267420 | 1390.3646 | 873.4375 | 476.0417 | 405.382 | 198.8 | 256.0185 | 300.3472 | [7 empty] | 0 | 0.026042 |  |  | 0.64 | 2.29 | 2.1 | 3.3 | 5.1 |  |  | 0.0143 | 0.0193 | 0.0197 | 0.0001 | 0.0085 | 0.049 | 0.003
2018-01-08 06:00 | A | A | 1571.7593 | 609.4737 | 6.9618 | 1.2014 | 14.6412 | 8370.9492 | 1.6204 | [6 empty] | 3.9228 | 17.9005 |  | 1367.9688 | 880.9606 | 470.4861 | 396.7014 | 198.5 | 250.5787 | 329.1667 | [7 empty] | 0.063657 | 0
2018-01-08 07:00 | A | A | 1571.1805 | 608.6421 | 6.6233 | 1.2124 | 17.2164 | 8365.1621 | 1.6204 | 24.8 | 23.9 | 100 | 64 | 0.018 | 0.079 | 3.8628 | 19.5599 |  | 1390.1042 | 884.7222 | 478.125 | 402.7778 | 200.7 | 254.8611 | 298.2639 | 0.0008 | 0.0154 | 0.0001 | 0.0077 | 0.003 |  | 7.8 | 0 | 0.034722 | 0.158 | 0.19 | 0.69 | 2.275 | 2 | 3.5 | 4.6 | 70.4 | 1040 | 0.0251 | 0.0188 | 0.0166 | 0.0001 | 0.0101 | 0.058 | 0.0031
2018-01-08 08:00 | A | A | 1568.8657 | 609.8601 | 6.875 | 1.2014 | 15.9433 | 8362.2686 | 1.6204 | [6 empty] | 3.8719 | 16.4552 |  | 1390.3646 | 897.1354 | 492.0139 | 408.2755 | 201.4 | 252.3148 | 293.4028 | [7 empty] | 0.028935 | 0.014468
2018-01-08 09:00 | A | A | 1572.338 | 630.8029 | 7.0573 | 1.2014 | 12.066 | 8391.2041 | 201.7361 | [6 empty] | 3.991 | 15.8342 |  | 1407.8125 | 903.53 | 379.8611 | 396.2674 | 206.1 | 240.5092 | 293.4028 | [7 empty] | 10.7002 | 0.88542
2018-01-08 10:00 | A | A | 1568.8657 | 631.8009 | 7.1007 | 1.2124 | 16.522 | 8402.7783 | 201.7361 | 25 | 24.3 | 120 | 64 | 0.019 | 0.073 | 4.0025 | 17.7078 |  | 1409.6355 | 920.4572 | 450 | 403.5012 | 199.5 | 257.5232 | 617.7084 | 0.0006 | 0.0151 | 0.0001 | 0.0076 | 0.003 |  | 7.8 | 10.2083 | 0.017361 |  |  | 0.66 | 2.29 | 2 | 3.5 | 4.8 |  |  | 0.022 | 0.0222 | 0.0163 | 0.0003 | 0.0089 | 0.067 | 0.0032
2018-01-08 11:00 | A | A | 1579.2823 | 626.7297 | 7.1094 | 1.2124 | 16.1314 | 8391.2041 | 198.4954 | [6 empty] | 3.9758 | 17.4936 |  | 1409.6355 | 917.4479 | 483.3333 | 403.5012 | 198.8 | 257.0602 | 312.5 | [7 empty] | 10.3299 | 0
2018-01-08 12:00 | A | A | 1569.4445 | 641.7215 | 7.474 | 1.2124 | 15.1331 | 8353.5879 | 200.1158 | [6 empty] | 4.0893 | 16.2303 |  | 1406.7708 | 930.9896 | 493.4028 | 416.2326 | 201.1 | 258.7963 | 317.3611 | [7 empty] | 10.6771 | 0.014468
2018-01-08 13:00 | A | A | 1574.074 | 641.2142 | 6.5365 | 1.2014 | 16.276 | 8373.8428 | 204.1667 | 24.6 | 23.8 | 120 | 64 | 0.018 | 0.07 | 4.0545 | 19.2922 |  | 1430.9895 | 922.338 | 480.9028 | 419.1262 | 201.1 | 260.5324 | 329.1667 | 0.0008 | 0.0148 | 0.0001 | 0.0074 | 0.003 |  | 7.8 | 10.8044 | 0 | 0.203 | 0.24 | 0.65 | 2.285 | 2 | 3.6 | 4.8 |  |  | 0.0102 | 0.0188 | 0.017 | 0.0001 | 0.0084 | 0.04 | 0.0031
2018-01-08 14:00 | A | A | 1575.2314 | 639.166 | 6.7622 | 1.2014 | 15.6829 | 8399.8838 | 200.1158 | [6 empty] | 4.0291 | 15.8342 |  | 1398.9584 | 931.7419 | 453.4722 | 411.169 | 200.4 | 261.4583 | 314.9306 | [7 empty] | 10.3588 | 0
2018-01-08 15:00 | A | A | 1576.3888 | 641.0061 | 5.9722 | 1.2124 | 15.9433 | 8394.0967 | 198.4954 | [6 empty] | 4.0434 | 16.241 |  | 1401.8229 | 935.5035 | 456.25 | 404.6586 | 198.5 | 259.6065 | 314.9306 | [7 empty] | 10.1678 | 0
2018-01-08 16:00 | A | A | 1575.2314 | 640.3085 | 6.4236 | 1.2124 | 14.6412 | 8333.333 | 201.7361 | 25.1 | 24.2 | 120 | 64 | 0.019 | 0.068 | 4.0956 | 17.7078 |  | 1401.8229 | 935.5035 | 484.7222 | 408.5648 | 198.5 | 254.5139 | 642.0139 | 0.0007 | 0.0152 | 0.0001 | 0.0073 | 0.003 |  | 7.8 | 10.4514 | 0 |  |  | 0.62 | 2.293 | 2.1 | 3.5 | 4.8 |  |  | 0.0086 | 0.019 | 0.0164 | 0.0001 | 0.0085 | 0.035 | 0.0031
2018-01-08 17:00 | A | A | 1579.8612 | 639.4736 | 8.0556 | 1.2014 | 15.4659 | 8379.6299 | 204.1667 | [6 empty] | 4.0677 | 19.9774 |  | 1400 | 936.632 | 482.2917 | 416.956 | 201.4 | 257.0602 | 307.9861 | [7 empty] | 7.6389 | 0.011574
2018-01-08 18:00 | A | A | 1571.1805 | 640.0353 | 6.7014 | 1.2014 | 13.4115 | 8394.0967 | 200.9259 | [6 empty] | 4.0643 | 16.4552 |  | 1432.0312 | 934.375 | 373.9583 | 403.2118 | 201.6 | 245.7176 | 312.5 | [7 empty] | 0.21412 | 0.028935
2018-01-08 19:00 | A | A | 1568.8657 | 639.8697 | 6.875 | 1.2014 | 15.5671 | 8394.0967 | 200.9259 | 27.8 | 23 | 120 | 64 | 0.019 | 0.077 | 4.2152 | 19.5599 |  | 1418.2292 | 931.7419 | 467.7083 | 415.3646 | 200.4 | 257.0602 | 324.6528 | 0.0009 | 0.0156 | 0.0001 | 0.0081 | 0.0031 |  | 7.8 | 0.29514 | 0 | 0.22 | 0.24 | 0.65 | 2.29 | 2.1 | 3.5 | 4.9 | 70.4 | 1080 | 0.0217 | 0.0246 | 0.0179 | 0.0004 | 0.0154 | 0.058 | 0.0036
2018-01-08 20:00 | A | A | 1564.8148 | 639.9141 | 6.3021 | 1.2014 | 12.934 | 8405.6709 | 201.7361 | [6 empty] | 4.2097 | 15.8342 |  | 1408.8541 | 953.9352 | 369.4444 | 391.493 | 198.8 | 249.7685 | 324.6528 | [7 empty] | 0.21412 | 0.017361
2018-01-08 21:00 | A | A | 1566.551 | 646.2793 | 6.4931 | 1.2014 | 14.1638 | 8411.458 | 200.1158 | [6 empty] | 4.2486 | 15.8449 |  | 1418.75 | 944.5312 | 368.4028 | 400.3183 | 199.7 | 251.1574 | 324.6528 | [7 empty] | 0.19676 | 0.026042
2018-01-08 22:00 | A | A | 1567.1296 | 653.1895 | 6.9792 | 1.2014 | 16.3773 | 8373.8428 | 200.9259 | 28.5 | 24.3 | 120 | 62 | 0.019 | 0.074 | 4.3555 | 18.5321 |  | 1398.698 | 949.7974 | 427.7778 | 414.7859 | 202.1 | 257.5232 | 307.6389 | 0.0015 | 0.0158 | 0.0002 | 0.008 | 0.0031 |  | 7.7 | 0.15625 | 0.017361 |  |  | 0.66 | 2.283 | 2 | 3.6 | 4.9 |  |  | 0.0154 | 0.0197 | 0.0183 | 0.0002 | 0.0087 | 0.045 | 0.0031
2018-01-08 23:00 | A | A | 1561.3427 | 652.0767 | 6.5104 | 1.2014 | 12.3553 | 8370.9492 | 206.5972 | [6 empty] | 4.3496 | 14.9991 |  | 1423.698 | 950.1736 | 425 | 397.1354 | 198.1 | 247.5694 | 307.6389 | [7 empty] | 0.12153 | 0.020255
2018-01-09 | A | A | 1559.0278 | 647.7643 | 6.1285 | 1.2014 | 14.6557 | 8379.6299 | 200.9259 | [6 empty] | 4.3164 | 15.8342 |  | 1401.8229 | 955.0637 | 476.3889 | 415.7986 | 199.7 | 260.0694 | 622.5695 | [7 empty] | 0.12731 | 0
2018-01-09 01:00 | A | A | 1550.926 | 648.3094 | 5.6771 | 1.2014 | 14.2795 | 8194.4443 | 200.1158 | 27.9 | 22.1 | 120 | 62 | 0.019 | 0.103 | 4.3809 | 17.9005 |  | 1409.8958 | 958.0729 | 494.7917 | 413.9178 | 198.1 | 262.3842 | 310.0694 | 0.0009 | 0.0152 | 0.0001 | 0.0078 | 0.003 |  | 7.7 | 0 | 0.020255 | 0.24 | 0.26 | 0.68 | 2.255 | 2 | 3.6 | 4.8 |  |  | 0.022 | 0.0317 | 0.0174 | 0.0009 | 0.0116 | 0.052 | 0.0034
2018-01-09 02:00 | A | A | 1546.2963 | 649.4388 | 6.2413 | 1.2014 | 14.4676 | 8179.9771 | 200.1158 | [6 empty] | 4.3963 | 16.241 |  | 1405.9896 | 958.0729 | 505.9028 | 416.956 | 199 | 263.1944 | 317.3611 | [7 empty] | 10.7581 | 0
2018-01-09 03:00 | A | A | 1538.1945 | 649.1053 | 6.9965 | 1.2014 | 14.3519 | 8200.2314 | 301.3889 | [6 empty] | 4.3832 | 17.0761 |  | 1404.6875 | 959.5776 | 508.6805 | 421.007 | 200.9 | 263.3102 | 297.9167 | [7 empty] | 10.7407 | 0.005787
2018-01-09 04:00 | A | A | 1537.6157 | 651.4466 | 6.8576 | 1.2014 | 14.6412 | 8182.8701 | 299.7685 | 28.2 | 23.5 | 120 | 62 | 0.02 | 0.082 | 4.4267 | 17.408 |  | 1411.7188 | 958.0729 | 505.2083 | 422.0197 | 200.9 | 264.2361 | 297.9167 | 0.0003 | 0.0159 | 0.0002 | 0.0083 | 0.0031 |  | 7.7 | 10.7407 | 0.0028935 |  |  | 0.63 | 2.257 | 2.1 | 3.7 | 5 |  |  | 0.0077 | 0.0202 | 0.0167 | 0.0002 | 0.0104 | 0.04 | 0.0033
2018-01-09 05:00 | A | A | 1535.8796 | 649.2617 | 6.2847 | 1.2014 | 14.728 | 8203.125 | 301.3889 | [6 empty] | 4.401 | 18.7034 | 43282540 | 1411.7188 | 965.22 | 512.1528 | 419.5602 | 200.7 | 264.0046 | 620.1389 | [7 empty] | 10.7407 | 0.011574
2018-01-09 06:00 | A | A | 1525.463 | 650.439 | 6.6667 | 1.2124 | 14.6123 | 8179.9771 | 301.3889 | [6 empty] | 4.4214 | 17.2902 |  | 1408.8541 | 970.4861 | 504.8611 | 413.0497 | 198.5 | 265.9722 | 314.9306 | [7 empty] | 10.7407 | 0
2018-01-09 07:00 | A | A | 1513.3102 | 649.5318 | 6.6319 | 1.2014 | 15.1476 | 8179.9771 | 500.6945 | 27.6 | 23.5 | 120 | 62 | 0.018 | 0.076 | 4.3787 | 15.8449 |  | 1406.5105 | 972.3669 | 502.0833 | 413.7732 | 198.8 | 264.0046 | 324.6528 | 0.0001 | 0.0146 | 0.0001 | 0.0073 | 0.003 |  | 7.7 | 9.3171 | 0 | 0.275 | 0.28 | 0.65 | 2.262 | 2.1 | 3.6 | 4.9 | 73 | 1120 | 0.0083 | 0.019 | 0.0166 | 0.0001 | 0.0087 | 0.036 | 0.0032
2018-01-09 08:00 | A | A | 1517.9398 | 648.342 | 7.0573 | 1.2014 | 14.945 | 8194.4443 | 500.6945 | [6 empty] | 4.3629 | 16.3374 |  | 1407.8125 | 979.8901 | 511.1111 | 421.007 | 201.6 | 263.4259 | 317.3611 | [7 empty] | 0.3588 | 0
2018-01-09 09:00 | A | A | 1521.412 | 650.5403 | 6.7101 | 1.2106 | 14.6412 | 8191.5508 | 503.9352 | [6 empty] | 4.3793 | 15.8663 |  | 1409.6355 | 979.8901 | 490.9722 | 416.2326 | 201.4 | 259.7222 | 317.3611 | [7 empty] | 10.8623 | 0.011574
2018-01-09 10:00 | A | A | 1519.676 | 650.075 | 6.0851 | 1.2014 | 14.9306 | 8203.125 | 502.3148 | 27.1 | 24.3 | 120 | 62 | 0.018 | 0.08 | 4.34 | 18.8854 |  | 1415.8854 | 984.0278 | 474.3056 | 413.6284 | 200 | 257.4074 | 617.7084 | 0.0001 | 0.0153 | 0.0001 | 0.0082 | 0.0032 |  | 7.7 | 10.9606 | 0.005787 |  |  | 0.65 | 2.257 | 2.2 | 3.7 | 5 |  |  | 0.0075 | 0.0194 | 0.0167 | 0.0001 | 0.0088 | 0.034 | 0.0032
2018-01-09 11:00 | A | A | 1523.1482 | 649.7704 | 6.9705 | 1.2014 | 14.2795 | 8179.9771 | 502.3148 | [6 empty] | 4.3503 | 17.1296 |  | 1415.8854 | 984.0278 | 482.6389 | 405.9607 | 198.8 | 256.4815 | 312.5 | [7 empty] | 10.8218 | 0
2018-01-09 12:00 | A | A | 1536.4584 | 648.3207 | 6.3715 | 1.2014 | 14.7859 | 8191.5508 | 600.3472 | [6 empty] | 4.3344 | 15.8342 |  | 1413.802 | 987.7894 | 485.0695 | 406.8287 | 199.2 | 257.6389 | 319.7917 | [7 empty] | 10.8738 | 0
2018-01-09 13:00 | A | A | 1550.926 | 650.6648 | 6.7188 | 1.2014 | 14.945 | 8191.5508 | 601.9676 | 25.3 | 24.5 | 100 | 62 | 0.019 | 0.104 | 4.2453 | 16.3267 |  | 1413.802 | 989.6701 | 494.7917 | 413.3391 | 201.6 | 256.1342 | 319.7917 | 0.0001 | 0.0153 | 0.0001 | 0.0075 | 0.003 |  | 7.7 | 10.5266 | 0.014468 | 0.296 | 0.3 | 0.63 | 2.257 | 2.1 | 3.6 | 5 |  |  | 0.0078 | 0.0199 | 0.0169 | 0.0002 | 0.0089 | 0.04 | 0.0032
2018-01-09 14:00 | A | A | 1549.1898 | 650.8748 | 6.4583 | 1.2014 | 14.7135 | 8203.125 | 603.588 | [6 empty] | 4.2406 | 15.8449 |  | 1413.802 | 993.4317 | 486.4583 | 414.6412 | 200.9 | 256.9444 | 618.0555 | [7 empty] | 8.6227 | 0.031829
2018-01-09 15:00 | A | A | 1555.5555 | 652.0623 | 6.7188 | 1.2014 | 14.9306 | 8142.3608 | 601.9676 | [6 empty] | 4.2801 | 17.1403 |  | 1421.6145 | 996.8171 | 492.0139 | 416.088 | 200.9 | 261.1111 | 322.2222 | [7 empty] | 7.1123 | 0
2018-01-09 16:00 | A | A | 1549.7686 | 647.4475 | 7.1701 | 1.2014 | 14.2361 | 8208.9121 | 601.9676 | 25.6 | 27 | 100 | 62 | 0.018 | 0.076 | 4.2323 | 16.2624 |  | 1413.802 | 998.3218 | 498.2639 | 409.2882 | 199.2 | 261.9213 | 322.2222 | 0.0001 | 0.0146 | 0.0001 | 0.0072 | 0.0029 |  | 7.7 | 0.13889 | 0.031829 |  |  | 0.63 | 2.255 | 2.1 | 3.8 | 5 |  |  | 0.0123 | 0.019 | 0.0159 | 0.0002 | 0.0093 | 0.044 | 0.0031
2018-01-09 17:00 | A | A | 1546.2963 | 654.0248 | 7.0747 | 1.2014 | 14.4387 | 8194.4443 | 599.537 | [6 empty] | 4.2829 | 15.2133 |  | 1416.6667 | 1000.5787 | 479.8611 | 412.4711 | 199.2 | 260.9954 | 593.75 | [7 empty] | 0.063657 | 0
2018-01-09 18:00 | A | A | 1560.1852 | 649.2979 | 6.6753 | 1.2014 | 13.3247 | 8194.4443 | 601.9676 | [6 empty] | 4.2519 | 17.9219 |  | 1414.8438 | 978.7615 | 483.3333 | 418.4028 | 201.6 | 261.6898 | 322.2222 | [7 empty] | 10.9375 | 0
2018-01-09 19:00 | A | A | 1556.713 | 646.7468 | 7.2917 | 1.2014 | 14.5978 | 8171.2959 | 603.588 | 25.3 | 23.4 | 100 | 62 | 0.018 | 0.079 | 4.2302 | 15.6308 |  | 1409.6355 | 996.441 | 475.3472 | 418.2581 | 200.2 | 259.1435 | 317.3611 | 0.0007 | 0.0149 | 0.0001 | 0.0077 | 0.003 |  | 7.7 | 11.059 | 0 | 0.292 | 0.31 | 0.63 | 2.267 | 2.3 | 3.7 | 5.2 | 71.2 | 1120 | 0.008 | 0.0195 | 0.0165 | 0.0001 | 0.009 | 0.047 | 0.0031
2018-01-09 20:00 | A | A | 1545.1388 | 649.8106 | 6.6406 | 1.2014 | 14.7425 | 8179.9771 | 601.9676 | [6 empty] | 4.2457 | 17.7078 |  | 1413.802 | 997.5695 | 495.4861 | 415.3646 | 199.5 | 260.9954 | 317.3611 | [7 empty] | 10.9954 | 0.017361
2018-01-09 21:00 | A | A | 1545.7177 | 647.4418 | 6.9705 | 1.2014 | 14.3808 | 8182.8701 | 601.9676 | [6 empty] | 4.2287 | 17.7078 |  | 1408.5938 | 1000.5787 | 490.9722 | 413.0497 | 198.5 | 260.8796 | 317.3611 | [7 empty] | 11.0301 | 0
2018-01-09 22:00 | A | A | 1544.5602 | 649.6031 | 6.7622 | 1.2014 | 14.6701 | 8208.9121 | 600.3472 | 25 | 23 | 100 | 63 | 0.018 | 0.076 | 4.2125 | 18.9497 |  | 1410.1562 | 1001.331 | 491.6667 | 413.1945 | 199.2 | 261.8056 | 319.0972 | 0.0005 | 0.0153 | 0.0001 | 0.0077 | 0.003 |  | 7.7 | 11.1169 | 0 |  |  | 0.63 | 2.255 | 2.2 | 3.7 | 5.2 |  |  | 0.0071 | 0.0193 | 0.0167 | 0.0001 | 0.0088 | 0.043 | 0.0031
2018-01-09 23:00 | A | A | 1542.824 | 649.3251 | 7.4566 | 1.2014 | 15.1042 | 8194.4443 | 601.9676 | [6 empty] | 4.2181 | 19.9881 |  | 1408.8541 | 1002.8356 | 498.2639 | 417.39 | 200.9 | 264.3518 | 319.0972 | [7 empty] | 10.0405 | 0
2018-01-10 | A | A | 1542.2454 | 648.8275 | 7.1354 | 1.2014 | 15.0608 | 8179.9771 | 802.8936 | [6 empty] | 4.2223 | 18.3287 |  | 1406.7708 | 999.074 | 478.8194 | 419.7049 | 200.7 | 262.8472 | 319.7917 | [7 empty] | 9.0104 | 0.011574
2018-01-10 01:00 | A | A | 1545.7177 | 650.121 | 6.1719 | 1.2552 | 14.4531 | 8179.9771 | 802.8936 | 25.3 | 24.5 | 100 | 63 | 0.019 | 0.076 | 4.2477 | 18.5321 |  | 1408.8541 | 1004.3403 | 467.0139 | 412.4711 | 200.2 | 258.3333 | 324.6528 | 0.0007 | 0.0152 | 0.0001 | 0.0078 | 0.0031 |  | 7.7 | 11.0532 | 0.060764 | 0.299 | 0.32 | 0.63 | 2.255 | 2.3 | 3.6 | 5.2 |  |  | 0.0071 | 0.0193 | 0.021 | 0.0001 | 0.0092 | 0.042 | 0.0032
2018-01-10 02:00 | A | A | 1538.1945 | 644.092 | 5.9896 | 1.2552 | 14.4821 | 8194.4443 | 802.8936 | [6 empty] | 4.2009 | 18.3287 |  | 1407.8125 | 1004.7164 | 455.5556 | 409.2882 | 201.4 | 252.5463 | 324.6528 | [7 empty] | 11.2326 | 0.078125
2018-01-10 03:00 | A | A | 1538.7732 | 650.2006 | 6.9271 | 1.2552 | 14.8727 | 8168.4028 | 1.6204 | [6 empty] | 4.2543 | 16.4552 |  | 1445.052 | 988.1655 | 441.6667 | 408.1308 | 197.8 | 257.7546 | 295.8333 | [7 empty] | 11.0822 | 0.017361
2018-01-10 04:00 | A | C | 1540.5093 | 649.4658 | 6.4149 | 1.2552 | 14.511 | 8203.125 | 401.8519 | 26.3 | 24.8 | 100 | 63 | 0.018 | 0.076 | 4.2889 | 14.3889 |  | 1410.677 | 996.441 | 423.9583 | 419.4155 | 200 | 264.9306 | 314.9306 | 0.0008 | 0.0147 | 0.0001 | 0.0077 | 0.003 |  | 7.7 | 11.1169 | 0.075231 |  |  | 0.68 | 2.26 | 2.1 | 3.7 | 5.1 |  |  | 0.0103 | 0.0189 | 0.0159 | 0.0001 | 0.0095 | 0.047 | 0.0032
2018-01-10 05:00 | A | C | 1542.2454 | 649.8315 | 6.0938 | 1.2448 | 13.5706 | 8159.7222 | 404.2824 | [6 empty] | 4.3141 | 18.5321 | 43299130 | 1409.6355 | 983.2755 | 488.1944 | 422.4537 | 200 | 266.7824 | 314.9306 | [7 empty] | 11.1169 | 0.028935
2018-01-10 06:00 | A | A | 1548.0323 | 648.5085 | 6.5712 | 1.2552 | 13.5706 | 8194.4443 | 700 | [6 empty] | 4.2871 | 16.8727 |  | 1407.8125 | 987.7894 | 475.3472 | 418.1134 | 200.7 | 262.1528 | 632.2917 | [7 empty] | 11.1053 | 0.043403
2018-01-10 07:00 | A | A | 1554.3982 | 649.5632 | 6.1372 | 1.2552 | 13.4693 | 8179.9771 | 703.2407 | 26.3 | 28.5 | 100 | 63 | 0.019 | 0.077 | 4.3017 | 17.9219 |  | 1414.8438 | 991.551 | 472.2222 | 411.7477 | 199 | 260.4167 | 314.9306 | 0.0006 | 0.0156 | 0.0001 | 0.008 | 0.0031 |  | 7.7 | 11.0185 | 0.043403 | 0.031 | 0.33 | 0.61 | 2.27 | 2.3 | 3.8 | 5.3 | 74.6 | 1120 | 0.0116 | 0.0195 | 0.0162 | 0.0001 | 0.0098 | 0.045 | 0.0032
2018-01-10 08:00 | A | A | 1553.2407 | 649.1377 | 6.1285 | 1.2552 | 14.2506 | 8191.5508 | 702.4305 | [6 empty] | 4.2928 | 19.1638 |  | 1415.8854 | 999.4503 | 464.9306 | 413.6284 | 200.2 | 258.912 | 307.6389 | [7 empty] | 11.0359 | 0.075231
2018-01-10 09:00 | A | A | 1547.4537 | 650.5463 | 6.6667 | 1.2483 | 13.614 | 8200.2314 | 700.8102 | [6 empty] | 4.2975 | 15.4274 |  | 1415.8854 | 1002.8356 | 463.8889 | 408.2755 | 199 | 258.5648 | 307.6389 | [7 empty] | 11.0301 | 0.086806
2018-01-10 10:00 | A | A | 1549.1898 | 650.6233 | 6.0156 | 1.2552 | 14.2072 | 8194.4443 | 702.4305 | 26.8 | 24.8 | 120 | 63 | 0.019 | 0.075 | 4.3305 | 14.5816 |  | 1420.8333 | 1002.8356 | 455.5556 | 410.8796 | 200 | 257.1759 | 615.2778 | 0.0009 | 0.0152 | 0.0001 | 0.0078 | 0.003 |  | 7.7 | 10.7928 | 0.063657 |  |  | 0.61 | 2.265 | 2.2 | 3.6 | 5.3 |  |  | 0.0091 | 0.0243 | 0.0169 | 0.0003 | 0.0099 | 0.046 | 0.0033
2018-01-10 11:00 | A | A | 1555.5555 | 647.2823 | 6.3889 | 1.2552 | 14.6123 | 8171.2959 | 700.8102 | [6 empty] | 4.3204 | 15.8342 |  | 1411.7188 | 1002.8356 | 460.4167 | 411.0243 | 200.4 | 258.4491 | 307.6389 | [7 empty] | 10.6481 | 0.12153
2018-01-10 12:00 | A | A | 1554.9768 | 653.534 | 6.658 | 1.2552 | 14.3374 | 8203.125 | 700 | [6 empty] | 4.3452 | 16.6157 |  | 1415.625 | 1005.0925 | 438.8889 | 411.0243 | 200.9 | 255.3241 | 310.0694 | [7 empty] | 10.6308 | 0.136
2018-01-10 13:00 | A | A | 1557.8704 | 648.724 | 6.3021 | 1.2552 | 13.4693 | 8203.125 | 700.8102 | 27.4 | 28.1 | 120 | 63 | 0.018 | 0.079 | 4.3489 | 16.0483 |  | 1419.7917 | 1007.7257 | 447.9167 | 403.9352 | 199 | 256.4815 | 288.5417 | 0.0008 | 0.0146 | 0.0001 | 0.0074 | 0.003 |  | 7.7 | 10.5556 | 0.12731 | 0.328 | 0.35 | 0.56 | 2.293 | 2.3 | 3.9 | 5.4 |  |  | 0.011 | 0.0192 | 0.0165 | 0.0001 | 0.0091 | 0.04 | 0.0032
2018-01-10 14:00 | A | A | 1567.1296 | 644.5719 | 6.1719 | 1.2448 | 13.7587 | 8191.5508 | 700.8102 | [6 empty] | 4.3272 | 16.4552 |  | 1422.6562 | 1009.6065 | 437.5 | 407.4074 | 200 | 254.8611 | 288.5417 | [7 empty] | 10.3935 | 0.063657
2018-01-10 15:00 | A | A | 1563.0787 | 633.3658 | 6.8229 | 1.2552 | 15.1042 | 8191.5508 | 499.0741 | [6 empty] | 4.2519 | 15.6308 |  | 1418.75 | 1003.9641 | 450 | 414.7859 | 200.7 | 257.7546 | 295.4861 | [7 empty] | 9.4039 | 0
2018-01-10 16:00 | A | A | 1572.338 | 634.157 | 8.2292 | 1.2552 | 19.0538 | 7974.5371 | 1.6204 | 27.9 | 27.5 | 120 | 63 | 0.019 | 0.077 | 4.4034 | 18.7355 |  | 1442.7083 | 985.5325 | 461.4583 | 417.5347 | 200 | 259.2592 | 290.9722 | 0.0007 | 0.0156 | 0.0001 | 0.0081 | 0.0031 |  | 7.7 | 1.2095 | 0.026042 |  |  | 0.57 | 2.301 | 2.2 | 4 | 5.4 |  |  | 0.013 | 0.0196 | 0.0202 | 0.0001 | 0.009 | 0.044 | 0.0032
2018-01-10 17:00 | A | A | 1570.6018 | 634.7435 | 7.8733 | 1.2448 | 16.2905 | 7957.1758 | 198.4954 | [6 empty] | 4.4171 | 17.2902 |  | 1414.5833 | 995.3125 | 478.8194 | 419.4155 | 199.2 | 266.2037 | 290.9722 | [7 empty] | 9.7627 | 0
2018-01-10 18:00 | A | A | 1554.3982 | 634.8839 | 7.1094 | 1.2552 | 14.3808 | 8151.042 | 201.7361 | [6 empty] | 4.313 | 16.241 |  | 1408.5938 | 968.9815 | 482.6389 | 434.3171 | 200.4 | 271.7592 | 617.7084 | [7 empty] | 9.647 | 0
2018-01-10 19:00 | A | A | 1568.287 | 644.7501 | 7.1094 | 1.2552 | 15.4659 | 7994.792 | 201.7361 | 26 | 27.8 | 120 | 63 | 0.016 | 0.065 | 4.351 | 18.318 |  | 1413.5417 | 961.8345 | 486.4583 | 432.7257 | 201.1 | 274.1898 | 314.9306 | 0.0015 | 0.0124 | 0.0001 | 0.0068 | 0.0026 |  | 7.7 | 9.5544 | 0.005787 | 0.315 | 0.32 | 0.57 | 2.29 | 2.3 | 3.9 | 5.4 | 73.7 | 1100 | 0.0097 | 0.0155 | 0.0122 | 0.0001 | 0.0075 | 0.035 | 0.0024
2018-01-10 20:00 | A | A | 1567.1296 | 644.7904 | 7.717 | 1.2552 | 14.6267 | 7991.8979 | 301.3889 | [6 empty] | 4.3528 | 16.0483 |  | 1408.073 | 963.7153 | 496.875 | 430.5555 | 199.5 | 275.6944 | 324.6528 | [7 empty] | 9.89 | 0
2018-01-10 21:00 | A | A | 1564.8148 | 644.8976 | 6.5191 | 1.2552 | 14.4242 | 7962.9629 | 302.1991 | [6 empty] | 4.3694 | 18.5964 |  | 1407.552 | 955.816 | 495.4861 | 429.1088 | 199.2 | 276.7361 | 317.3611 | [7 empty] | 9.7512 | 0
2018-01-10 22:00 | A | A | 1570.6018 | 645.2257 | 6.7969 | 1.2552 | 14.9595 | 7971.644 | 301.3889 | 26.9 | 25.3 | 120 | 63 | 0.017 | 0.073 | 4.4206 | 16.969 |  | 1394.7916 | 955.0637 | 509.375 | 434.6065 | 200.7 | 278.0092 | 317.3611 | 0.0014 | 0.0138 | 0.0001 | 0.0076 | 0.0028 |  | 7.7 | 9.6354 | 0.017361 |  |  | 0.6 | 2.272 | 2.4 | 3.8 | 5.5 |  |  | 0.0091 | 0.0138 | 0.0112 | 0.0001 | 0.007 | 0.03 | 0.0023
2018-01-10 23:00 | A | A | 1561.9213 | 649.0078 | 6.875 | 1.2552 | 13.9468 | 7974.5371 | 301.3889 | [6 empty] | 4.4449 | 15.5773 |  | 1410.677 | 961.4583 | 461.4583 | 424.9132 | 201.8 | 275.3472 | 625 | [7 empty] | 9.9826 | 0
2018-01-11 | A | A | 1559.0278 | 650.8281 | 6.9184 | 1.2552 | 14.8293 | 8012.1528 | 299.7685 | [6 empty] | 4.4364 | 16.6479 |  | 1411.7188 | 967.1007 | 471.1805 | 427.662 | 198.8 | 282.4074 | 322.2222 | [7 empty] | 9.7049 | 0
2018-01-11 01:00 | A | A | 1554.9768 | 653.0069 | 7.2743 | 1.2552 | 14.3229 | 7991.8979 | 301.3889 | 26.7 | 27.7 | 120 | 63 | 0.014 | 0.061 | 4.4504 | 16.4552 |  | 1415.625 | 968.2292 | 486.8056 | 431.1342 | 200 | 284.9537 | 317.3611 | 0.0007 | 0.0106 | 0.0001 | 0.0057 | 0.0022 |  | 7.7 | 8.6863 | 0.014468 | 0.343 | 0.35 | 0.66 | 2.262 | 2.2 | 3.8 | 5.2 |  |  | 0.0125 | 0.0191 | 0.0159 | 0.0001 | 0.009 | 0.036 | 0.0031
2018-01-11 02:00 | A | A | 1550.3472 | 647.5517 | 6.8403 | 1.2448 | 15.6539 | 7954.2822 | 301.3889 | [6 empty] | 4.4341 | 16.0804 |  | 1408.5938 | 971.9907 | 493.0556 | 440.1042 | 200.7 | 284.9537 | 317.3611 | [7 empty] | 0.7581 | 0.014468
2018-01-11 03:00 | A | A | 1557.2916 | 647.8298 | 7.2569 | 1.2552 | 14.2361 | 7994.792 | 501.5046 | [6 empty] | 4.4135 | 11.8944 |  | 1409.8958 | 970.4861 | 470.4861 | 435.0405 | 200.7 | 283.3333 | 646.875 | [7 empty] | 0.69444 | 0
2018-01-11 04:00 | A | A | 1558.449 | 649.6113 | 6.5451 | 1.2552 | 14.4242 | 7965.856 | 502.3148 | 26.6 | 25.7 | 120 | 63 | 0.017 | 0.073 | 4.4357 | 13.9714 |  | 1409.8958 | 973.1192 | 468.75 | 430.9896 | 199 | 285.5324 | 314.9306 | 0.001 | 0.0137 | 0.0001 | 0.007 | 0.0029 |  | 7.7 | 0.46875 | 0.028935 |  |  | 0.65 | 2.257 | 2.2 | 4 | 5.1 |  |  | 0.0111 | 0.0179 | 0.0145 | 0.0001 | 0.0086 | 0.034 | 0.0029
2018-01-11 05:00 | A | A | 1561.3427 | 648.2788 | 6.8663 | 1.2552 | 14.4242 | 7983.2178 | 502.3148 | [6 empty] | 4.4169 | 14.3889 | 43314730 | 1413.802 | 973.8715 | 454.8611 | 432.8704 | 200.2 | 284.375 | 302.7778 | [7 empty] | 0.4456 | 0.014468
2018-01-11 06:00 | A | A | 1564.8148 | 648.951 | 6.7274 | 1.2448 | 14.8438 | 8012.1528 | 502.3148 | [6 empty] | 4.4056 | 15.4381 |  | 1412.7605 | 976.8808 | 472.2222 | 436.9213 | 201.4 | 285.0694 | 302.7778 | [7 empty] | 0.57292 | 0.005787
2018-01-11 07:00 | A | A | 1562.5 | 649.4364 | 7.3785 | 1.2552 | 14.5689 | 7962.9629 | 500.6945 | 26.5 | 23.2 | 120 | 63 | 0.02 | 0.09 | 4.4301 | 16.6586 |  | 1412.5 | 978.7615 | 459.0278 | 432.147 | 199.5 | 283.7963 | 624.6528 | 0.0007 | 0.0155 | 0.0003 | 0.0081 | 0.0031 |  | 7.7 | 0.3125 | 0 | 0.352 | 0.35 | 0.63 | 2.265 | 2.1 | 3.8 | 5.2 | 67.8 | 1120 | 0.011 | 0.0201 | 0.0161 | 0.0002 | 0.0089 | 0.041 | 0.0031
2018-01-11 08:00 | A | A | 1555.5555 | 649.0564 | 6.1806 | 1.2552 | 14.1782 | 7991.8979 | 502.3148 | [6 empty] | 4.4114 | 14.7957 |  | 1415.625 | 977.6331 | 446.1806 | 430.4109 | 199.2 | 283.6806 | 315.625 | [7 empty] | 0.26042 | 0
2018-01-11 09:00 | A | A | 1542.824 | 653.2395 | 7.2049 | 1.2552 | 14.4242 | 7983.2178 | 1.6204 | [6 empty] | 4.4447 | 15.4167 |  | 1414.8438 | 979.5139 | 470.8333 | 437.0659 | 200.4 | 284.2592 | 317.3611 | [7 empty] | 0.24306 | 0.0028935 |  |  | 0.64 | 2.262 | 2.1 |  | 5.2 |  |  | 0.011 | 0.0197 | 0.0156 | 0.0002 | 0.0089 | 0.04 | 0.0031
2018-01-11 10:00 | A | A | 1535.8796 | 630.8283 | 7.1875 | 1.2552 | 14.974 | 7954.2822 | 2.4306 | 26.1 | 23.4 | 80 | 63 | 0.019 | 0.078 | 4.2845 | 14.3889 |  | 1399.7395 | 967.1007 | 474.3056 | 442.5637 | 201.4 | 284.7222 | 319.7917 | 0.0003 | 0.015 | 0.0001 | 0.0072 | 0.003 |  | 7.7 | 10.5266 | 0
2018-01-18 17:00 | G | G | 1543.4028 | 651.0223 | 7.4479 | 1.2975 | 16.9994 | 8489.583 | 403.4722 | [6 empty] | 3.9453 | 18.0932 |  | 1426.0417 | 912.934 | 469.0972 | 404.3692 | 200.9 | 253.7037 | 386.8055 | [7 empty] | 10.3125 | 0.005787
2018-01-18 18:00 | G | G | 1526.0416 | 650.3863 | 7.283 | 1.3102 | 16.2182 | 8463.542 | 401.8519 | [6 empty] | 3.9536 | 18.0932 |  | 1423.9583 | 917.824 | 472.5694 | 395.978 | 199.2 | 248.7268 | 384.7222 | [7 empty] | 10.3067 | 0
2018-01-18 19:00 | G | G | 1537.6157 | 651.2081 | 7.1094 | 1.2975 | 15.7841 | 8498.2637 | 401.8519 |  |  |  |  | 0.016 | 0.022 |  | 17.4722 |  | 1427.8645 | 921.5856 | 471.875 | 398.5822 | 201.4 | 244.213 | 370.1389 | 0.0004 | 0.0164 | 0.0009 | 0.0083 | 0.003 |  |  | 10.4977 | 0 | 0.17 | 0.23 | 0.92 | 2.199 | 1.8 | 3.6 | 4.3 | 72.3 | 1120 | 0.0124 | 0.019 | 0.0164 | 0.0002 | 0.0108 | 0.057 | 0.0033
2018-01-18 20:00 | G | G | 1533.5648 | 652.3764 | 7.4566 | 1.3027 | 13.6285 | 8492.4766 | 401.8519 | [7 empty] | 13.5324 |  | 1438.2812 | 927.6042 | 392.3611 | 380.0637 | 202.6 | 234.375 | 365.2778 | [7 empty] | 8.9699 | 1.3773
2018-01-18 21:00 | G | D | 1526.0416 | 649.8024 | 7.1007 | 1.3102 | 15.625 | 8492.4766 | 401.8519 |  | 24.8 | [5 empty] | 16.0162 |  | 1436.9791 | 878.3276 | 474.3056 | 400.897 | 201.1 | 245.8333 | 389.2361 | [7 empty] | 10.1389 | 0
2018-01-18 22:00 | G | D | 1512.7314 | 649.9447 | 7.691 | 1.3102 | 15.0029 | 8521.4121 | 401.8519 |  | 24.5 |  | 10 |  |  |  | 15.8128 |  | 1420.8333 | 890.3646 | 456.5972 | 394.3866 | 198.8 | 242.7083 | 372.5695 | [6 empty] | 8.1 | 10.3299 | 0.020255 |  |  | 1.03 | 2.161 | 1.6 |  | 4 |  |  | 0.0155 | 0.0186 | 0.0159 | 0.0002 | 0.01 | 0.058 | 0.0033
2018-01-18 23:00 | G | H | 1503.4722 | 648.6773 | 7.3003 | 1.2975 | 15.408 | 8492.4766 | 403.4722 | [7 empty] | 19.1317 |  | 1422.9166 | 901.2731 | 474.3056 | 396.412 | 201.1 | 240.0463 | 377.4305 | [7 empty] | 10.5556 | 0.017361
2018-01-19 | G | H | 1488.426 | 682.6132 | 7.2743 | 1.3061 | 13.8166 | 8512.7314 | 401.8519 | [7 empty] | 13.4896 |  | 1433.3333 | 915.9433 | 406.9444 | 373.4086 | 202.8 | 228.588 | 384.7222 | [7 empty] | 9.9826 | 1.9994
2018-01-19 01:00 | G | H | 1502.8936 | 686.4904 | 7.7257 | 1.3102 | 17.173 | 8475.1162 | 401.8519 |  | 26.5 |  | 10 |  |  |  | 18.2966 |  | 1438.0208 | 921.2095 | 468.75 | 407.118 | 200.9 | 248.8426 | 370.1389 | [6 empty] | 7.8 | 10.9606 | 0.005787 | 0.163 | 0.22 | 0.95 | 2.196 | 1.7 |  | 4.4 |  |  | 0.0355 | 0.0187 | 0.0156 | 0.0001 | 0.0121 | 0.085 | 0.0032
2018-01-19 02:00 | G | G | 1503.4722 | 687.3484 | 7.9948 | 1.2975 | 17.0284 | 8492.4766 | 401.8519 | [7 empty] | 15.7057 |  | 1439.0625 | 914.4387 | 472.9167 | 411.603 | 198.8 | 258.2176 | 382.2917 | [7 empty] | 8.7731 | 0
2018-01-19 03:00 | G | I | 1489.0046 | 685.6121 | 7.5 | 1.3524 | 16.739 | 8492.4766 | 401.0417 | [7 empty] | 17.4722 |  | 1426.0417 | 920.4572 | 498.2639 | 418.4028 | 200.7 | 262.2685 | 379.8611 | [7 empty] | 10.9317 | 0.011574
2018-01-19 04:00 | G | I | 1497.1064 | 662.6661 | 7.8472 | 1.3524 | 15.8275 | 8498.2637 | 404.2824 |  | 28.1 |  | 9 |  |  |  | 19.3351 |  | 1422.1355 | 921.9618 | 470.4861 | 417.6794 | 200.7 | 260.8796 | 370.1389 | [6 empty] | 7.8 | 10.6887 | 0 |  |  | 0.85 | 2.199 | 1.9 |  | 4.6 |  |  | 0.0176 | 0.0191 | 0.0165 | 0.0001 | 0.0114 | 0.065 | 0.0034
2018-01-19 05:00 | G | G | 1491.8982 | 645.3359 | 7.9601 | 1.3524 | 17.2888 | 8472.2217 | 401.8519 | [7 empty] | 17.3973 | 43437460 | 1415.8854 | 916.6956 | 478.8194 | 407.5521 | 198.8 | 255.5556 | 377.4305 | [7 empty] | 10.4109 | 0
2018-01-19 06:00 | G | G | 1486.1112 | 649.9146 | 8.2986 | 1.3524 | 16.522 | 8460.6484 | 399.4213 | [7 empty] | 18.7034 |  | 1415.8854 | 908.044 | 466.6667 | 405.382 | 199.5 | 251.5046 | 384.7222 | [7 empty] | 10.3877 | 0
2018-01-19 07:00 | G | G | 1479.1666 | 645.2348 | 8.1163 | 1.3524 | 17.6939 | 8483.7959 | 403.4722 |  | 25.8 |  | 9 |  |  |  | 16.4337 |  | 1415.8854 | 905.4109 | 472.9167 | 409.5775 | 201.8 | 250.6944 | 384.7222 | [6 empty] | 8.6 | 10.2488 | 0 | 0.168 | 0.23 | 0.84 | 2.201 | 1.8 | 3.2 | 4.4 | 75.6 | 1070 | 0.0131 | 0.0172 | 0.0142 | 0.0002 | 0.0114 | 0.057 | 0.0031
2018-01-19 08:00 | G | G | 1478.588 | 651.9208 | 7.2483 | 1.3524 | 16.9994 | 8480.9033 | 401.0417 | [7 empty] | 18.9497 |  | 1423.177 | 904.6586 | 481.25 | 402.3438 | 199.5 | 249.8842 | 384.7222 | [7 empty] | 10.1678 | 0
2018-01-19 09:00 | G | G | 1479.7454 | 651.9915 | 7.3351 | 1.3738 | 17.5058 | 8475.1162 | 403.4722 | [7 empty] | 16.7549 |  | 1421.0938 | 896.007 | 465.2778 | 404.3692 | 199.7 | 250.3472 | 0 | [7 empty] | 10.2778 | 0.005787
2018-01-19 10:00 | G | G | 1484.375 | 651.5278 | 7.7083 | 1.3738 | 17.7228 | 8475.1162 | 401.8519 |  | 26.2 |  | 8 |  |  |  | 18.3073 |  | 1427.6042 | 893.75 | 478.125 | 401.6204 | 198.8 | 250.8102 | 384.7222 | [6 empty] | 8.6 | 10.1852 | 0.005787 |  |  | 0.89 | 2.211 | 1.8 | 3.3 | 4.3 |  |  | 0.0155 | 0.016 | 0.0129 | 0.0002 | 0.009 | 0.057 | 0.0028
2018-01-19 11:00 | G | G | 1494.213 | 651.5676 | 8.4809 | 1.3738 | 16.5943 | 8680.5557 | 401.0417 | [7 empty] | 18.8854 |  | 1422.9166 | 883.5938 | 463.1944 | 399.5949 | 199 | 249.4213 | 384.7222 | [7 empty] | 9.9769 | 0
2018-01-19 12:00 | G | G | 1501.7362 | 649.3759 | 8.6806 | 1.3738 | 18.099 | 8697.917 | 401.0417 | [7 empty] | 19.7526 |  | 1423.177 | 882.8414 | 478.8194 | 399.8842 | 198.5 | 245.9491 | 747.5695 | [7 empty] | 9.9248 | 0
2018-01-19 13:00 | G | G | 1498.2638 | 648.2041 | 8.5938 | 1.3738 | 17.1007 | 8492.4766 | 401.0417 |  | 26.6 | [5 empty] | 20.577 |  | 1425.2605 | 874.566 | 487.5 | 401.765 | 199.5 | 243.9815 | 384.7222 | [5 empty] | 9.1 |  | 9.0394 | 0 | 0.163 | 0.23 | 0.9 | 2.203 | 1.8 |  | 4.4 |  |  | 0.0187 | 0.0185 | 0.0145 | 0.0002 | 0.01 | 0.067 | 0.0031
2018-01-19 14:00 | G | G | 1507.5232 | 706.6013 | 8.9323 | 1.3738 | 17.6505 | 8492.4766 | 403.4722 | [7 empty] | 19.5385 |  | 1436.9791 | 869.676 | 470.1389 | 411.169 | 200.4 | 246.0648 | 386.8055 | [7 empty] | 0.40509 | 0
2018-01-19 15:00 | G | G | 1491.3195 | 660.6069 | 8.3854 | 1.3738 | 17.1441 | 8379.6299 | 401.8519 | [7 empty] | 18.5107 |  | 1426.0417 | 870.4282 | 462.5 | 406.1053 | 200.9 | 240.7408 | 375 | [7 empty] | 10.1042 | 0.014468
2018-01-19 16:00 | G | G | 1479.1666 | 690.4377 | 7.6563 | 1.3738 | 14.0191 | 8289.9307 | 403.4722 |  | 27.5 |  | 8 |  |  |  | 16.6479 |  | 1452.0833 | 878.7037 | 422.5694 | 390.4803 | 200.2 | 232.6389 | 377.4305 | [6 empty] | 8.6 | 10.9606 | 0.78704 |  |  | 0.96 | 2.175 | 1.8 |  | 4.4 |  |  | 0.049 | 0.0158 | 0.0125 | 0.0001 | 0.0104 | 0.092 | 0.0027
2018-01-19 17:00 | G | G | 1485.5323 | 664.3349 | 8.6632 | 1.3738 | 15.4225 | 8298.6113 | 407.5231 | [7 empty] | 17.7292 |  | 1425 | 864.7859 | 486.8056 | 419.7049 | 200.9 | 253.4722 | 372.5695 | [7 empty] | 10.625 | 0
2018-01-19 18:00 | G | C | 1484.375 | 649.5111 | 7.4045 | 1.2975 | 15.4514 | 8260.9951 | 501.5046 | [7 empty] | 18.0932 |  | 1415.8854 | 856.1343 | 469.0972 | 415.7986 | 200 | 251.1574 | 377.4305 | [7 empty] | 10.3125 | 0.011574
2018-01-19 19:00 | G | C | 1465.2778 | 650.3353 | 7.934 | 1.3102 | 15.5093 | 7991.8979 | 502.3148 |  | 22.9 |  | 10 |  |  |  | 18.0932 |  | 1416.927 | 850.4919 | 478.125 | 413.3391 | 200 | 253.0092 | 382.2917 | [6 empty] | 8.5 | 10.191 | 0 | 0.185 | 0.25 | 0.83 | 2.215 | 1.8 |  | 4.6 | 76.4 | 1080 | 0.0122 | 0.0188 | 0.0148 | 0.0002 | 0.0111 | 0.065 | 0.0032
2018-01-19 20:00 | G | C | 1466.4352 | 652.1428 | 7.4132 | 1.3102 | 16.2182 | 7980.3242 | 500.6945 | [7 empty] | 20.1701 |  | 1422.9166 | 857.6389 | 470.4861 | 411.169 | 200 | 253.588 | 384.7222 | [7 empty] | 9.2998 | 0
2018-01-19 21:00 | G | G | 1456.5972 | 647.2004 | 7.9688 | 1.2975 | 16.1892 | 7991.8979 | 502.3148 | [7 empty] | 18.3073 |  | 1423.177 | 861.7766 | 474.3056 | 412.6158 | 200.7 | 251.6204 | 372.5695 | [7 empty] | 0.55556 | 0 |  |  | 0.84 | 2.22 | 1.9 | 3.1 | 4.6 |  |  | 0.016 | 0.019 | 0.0149 | 0.0002 | 0.0116 | 0.067 | 0.0031
2018-01-19 22:00 | A | C | 1458.912 | 648.9326 | 8.0122 | 1.2975 | 16.2326 | 7991.8979 | 500.6945 |  | 29.1 |  | 10 |  |  |  | 19.1317 |  | 1423.177 | 860.272 | 458.6806 | 413.0497 | 199.7 | 252.7778 | 379.8611 | [6 empty] | 8.5 | 0.38773 | 0.020255
2018-01-19 23:00 | A | C | 1427.0834 | 651.2025 | 6.9965 | 1.2541 | 15.7407 | 8006.3657 | 503.9352 | [7 empty] | 17.9219 |  | 1425 | 868.5474 | 460.7639 | 413.6284 | 201.6 | 249.6528 | 379.8611 | [7 empty] | 0.38194 | 0.028935 |  |  | 0.79 | 2.235 | 1.9 | 3.2 | 4.6 |  |  | 0.0182 | 0.0193 | 0.0152 | 0.0002 | 0.011 | 0.056 | 0.0032
2018-01-20 | A | C | 1456.0186 | 648.9799 | 7.0312 | 1.2552 | 15.2344 | 7980.3242 | 502.3148 | [7 empty] | 15.149 |  | 1421.875 | 870.4282 | 468.75 | 405.8159 | 199.5 | 247.4537 | 372.5695 | [7 empty] | 0.31829 | 0.031829
2018-01-20 01:00 | A | C | 1457.176 | 651.8582 | 6.4062 | 1.2552 | 15.5382 | 7971.644 | 500.6945 |  | 28.8 |  | 12 |  |  |  | 16.4337 |  | 1426.0417 | 876.0706 | 451.3889 | 395.978 | 198.1 | 245.9491 | 375 | [6 empty] | 7.8 | 0.34144 | 0.020255 | 0.212 | 0.25 | 0.72 | 2.215 | 2.4 | 3.3 | 5.5 |  |  | 0.0164 | 0.0186 | 0.015 | 0.0001 | 0.0109 | 0.046 | 0.0031
2018-01-20 02:00 | A | C | 1455.4398 | 653.0402 | 7.283 | 1.2552 | 16.4062 | 7974.5371 | 501.5046 | [7 empty] | 16.0162 |  | 1425 | 878.3276 | 452.7778 | 405.6713 | 200.9 | 244.7917 | 0 | [7 empty] | 0.40509 | 0
2018-01-20 03:00 | A | C | 1447.338 | 647.82 | 7.4392 | 1.2014 | 16.4062 | 8020.833 | 502.3148 | [7 empty] | 16.498 |  | 1420.0521 | 882.8414 | 460.7639 | 405.2372 | 200 | 248.0324 | 384.7222 | [7 empty] | 0.46875 | 0 |  |  | 0.72 | 2.252 | 2 | 3.4 | 5 |  |  | 0.0163 | 0.0191 | 0.0155 | 0.0003 | 0.0117 | 0.045 | 0.0032
2018-01-20 04:00 | A | A | 1421.875 | 650.15 | 8.3507 | 1.2014 | 15.0029 | 8012.1528 | 502.3148 |  | 26.6 |  | 10 |  |  |  | 17.4615 |  | 1420.8333 | 880.5845 | 471.875 | 397.7141 | 199.5 | 246.5278 | 384.7222 | [6 empty] | 7.8 | 0.49769 | 0
2018-01-20 05:00 | A | A | 1425.926 | 648.6129 | 6.849 | 1.2124 | 15.4948 | 7994.792 | 502.3148 | [7 empty] | 17.4722 | 43453700 | 1419.0105 | 886.603 | 463.8889 | 397.4247 | 199.5 | 245.8333 | 378.125 | [7 empty] | 0.53241 | 0 |  |  | 0.68 | 2.255 | 2.1 | 3.4 | 5 |  |  | 0.0163 | 0.0189 | 0.0152 | 0.0001 | 0.011 | 0.045 | 0.0031
2018-01-20 06:00 | A | A | 1431.713 | 648.3118 | 6.9878 | 1.2124 | 15.3501 | 8000.5791 | 504.7454 | [7 empty] | 17.4722 |  | 1419.7917 | 892.2454 | 474.6528 | 396.5567 | 201.4 | 243.9815 | 389.2361 | [7 empty] | 0.50347 | 0
2018-01-20 07:00 | A | A | 1440.3936 | 648.2466 | 7.1181 | 1.2014 | 15.7986 | 8003.4722 | 503.9352 |  | 24.7 | [5 empty] | 17.0654 |  | 1415.8854 | 895.6308 | 478.8194 | 397.8588 | 201.4 | 242.4768 | 389.2361 | [5 empty] | 8.2 |  | 10.1678 | 0.014468 | 0.224 | 0.27 | 0.7 | 2.255 | 2.1 | 3.7 | 4.9 | 73.6 | 1080 | 0.015 | 0.019 | 0.0158 | 0.0001 | 0.0113 | 0.044 | 0.0032
2018-01-20 08:00 | A | A | 1443.8657 | 650.8033 | 6.9531 | 1.2014 | 15.3646 | 7980.3242 | 502.3148 | [7 empty] | 16.8084 |  | 1420.8333 | 898.6401 | 470.4861 | 390.625 | 199.5 | 243.1713 | 384.7222 | [7 empty] | 10.8044 | 0
2018-01-20 09:00 | A | A | 1446.1805 | 650.791 | 6.5104 | 1.2014 | 14.9595 | 7991.8979 | 601.9676 | [7 empty] | 16.2303 |  | 1420.3125 | 908.044 | 477.7778 | 384.838 | 199 | 239.5833 | 394.0972 | [7 empty] | 10.8565 | 0
2018-01-20 10:00 | A | A | 1439.8148 | 648.6503 | 6.5712 | 1.2014 | 15.0608 | 7994.792 | 599.537 |  | 26.5 |  | 10 |  |  |  | 17.0654 |  | 1420.0521 | 910.6771 | 470.4861 | 385.4167 | 199.5 | 237.1528 | 394.0972 | [6 empty] | 8.3 | 10.8738 | 0 |  |  | 0.71 | 2.247 | 2.1 | 3.6 | 5 |  |  | 0.0142 | 0.019 | 0.016 | 0.0001 | 0.0109 | 0.044 | 0.0032
2018-01-20 11:00 | A | A | 1445.6018 | 684.4124 | 7.2569 | 1.2014 | 19.5168 | 8003.4722 | 601.9676 | [7 empty] | 18.7248 |  | 1423.698 | 896.007 | 452.7778 | 397.1354 | 201.1 | 244.5602 | 389.2361 | [7 empty] | 11.0938 | 0.031829
2018-01-20 12:00 | A | C | 1458.3334 | 712.2463 | 7.7431 | 1.2014 | 16.088 | 7983.2178 | 601.9676 | [7 empty] | 16.4337 |  | 1445.3125 | 918.2003 | 472.9167 | 409.5775 | 200.9 | 251.6204 | 0 | [7 empty] | 11.0012 | 0.040509
2018-01-20 13:00 | A | C | 1454.8612 | 680.9412 | 7.1007 | 1.2014 | 14.3374 | 8012.1528 | 601.9676 |  | 26 |  | 10 |  |  |  | 14.5709 |  | 1430.2083 | 917.824 | 467.3611 | 403.6458 | 198.8 | 251.1574 | 0 | [6 empty] | 8.3 | 0.5787 | 0 | 0.23 | 0.28 | 0.7 | 2.247 | 2.1 | 3.6 | 5 |  |  | 0.01 | 0.0184 | 0.0147 | 0.0001 | 0.0103 | 0.045 | 0.0031
2018-01-20 14:00 | A | C | 1465.2778 | 680.9351 | 6.9184 | 1.2014 | 14.9161 | 8000.5791 | 599.537 | [7 empty] | 14.1748 |  | 1424.2188 | 924.2188 | 471.875 | 394.8206 | 198.8 | 248.7268 | 379.8611 | [7 empty] | 10.9606 | 0.30093
2018-01-20 15:00 | A | A | 1465.8564 | 684.5521 | 6.4931 | 1.2014 | 15.7263 | 7991.8979 | 602.7778 | [7 empty] | 15.406 |  | 1427.0834 | 924.2188 | 465.625 | 401.6204 | 199.7 | 249.0741 | 379.8611 | [7 empty] | 10.9201 | 0.10706 |  |  | 0.65 | 2.255 | 2.2 | 3.8 | 5.2 |  |  | 0.0104 | 0.0177 | 0.0138 | 0.0001 | 0.0091 | 0.041 | 0.003
2018-01-20 16:00 | A | A | 1465.2778 | 683.317 | 7.4132 | 1.2014 | 16.4062 | 7974.5371 | 602.7778 |  | 26.3 |  | 10 |  |  |  | 16.0162 |  | 1425.7812 | 930.6135 | 477.4306 | 409.4329 | 202.1 | 251.5046 | 384.7222 | [6 empty] | 8.3 | 10.9201 | 0.083912
2018-01-20 17:00 | A | A | 1471.0648 | 682.7679 | 6.8663 | 1.2124 | 15.6395 | 7994.792 | 611.6898 | [7 empty] | 17.0654 |  | 1429.9479 | 936.632 | 465.9722 | 408.9988 | 200.4 | 252.1991 | 384.7222 | [7 empty] | 10.8218 | 0.12731 |  |  | 0.64 | 2.272 | 2.2 | 3.7 | 5.1 |  |  | 0.0109 | 0.0195 | 0.0159 | 0.0001 | 0.0103 | 0.043 | 0.0035
2018-01-20 18:00 | A | A | 1458.912 | 651.6691 | 7.4653 | 1.2124 | 15.7407 | 8000.5791 | 804.5139 | [7 empty] | 17.0654 |  | 1422.9166 | 931.3657 | 473.6111 | 404.5139 | 199.2 | 253.2408 | 391.6667 | [7 empty] | 10.3588 | 0.011574
2018-01-20 19:00 | A | A | 1443.287 | 650.5724 | 7.0573 | 1.2014 | 16.2037 | 7994.792 | 802.8936 |  | 25.8 |  | 10 |  |  |  | 16.2303 |  | 1421.875 | 927.228 | 450.3472 | 398.0034 | 199 | 250.6944 | 398.9583 | [6 empty] | 8.3 | 0.83333 | 0.0028935 | 0.262 | 0.3 | 0.63 | 2.257 | 2.5 | 3.5 | 5.6 | 74 | 1090 | 0.0126 | 0.0194 | 0.0163 | 0.0002 | 0.01 | 0.045 | 0.0033
2018-01-20 20:00 | A | A | 1441.551 | 648.3965 | 6.7622 | 1.2124 | 15.8565 | 7983.2178 | 802.0834 | [7 empty] | 16.4337 |  | 1420.8333 | 922.338 | 452.7778 | 401.331 | 200 | 248.3796 | 428.125 | [7 empty] | 10.3993 | 0
2018-01-20 21:00 | A | A | 1509.2593 | 653.1404 | 6.8663 | 1.147 | 15.4369 | 7994.792 | 799.6528 | [7 empty] | 17.4722 |  | 1422.9166 | 934.7512 | 455.2083 | 397.2801 | 199 | 248.1482 | 428.125 | [7 empty] | 10.4282 | 0 |  |  | 0.62 | 2.283 | 2.2 | 3.8 | 5.1 |  |  | 0.0146 | 0.0166 | 0.0131 | 0.0002 | 0.0092 | 0.042 | 0.0028
2018-01-20 22:00 | A | A | 1506.3657 | 649.0726 | 6.7969 | 1.158 | 16.1314 | 7994.792 | 802.8936 |  | 23.2 |  | 11 |  |  |  | 16.6479 |  | 1422.9166 | 933.2465 | 446.5278 | 397.7141 | 200.4 | 247.8009 | 394.0972 | [6 empty] | 8.3 | 10.1678 | 0.014468
2018-01-20 23:00 | A | A | 1491.3195 | 648.1571 | 6.8576 | 1.158 | 16.1748 | 7980.3242 | 800.463 | [7 empty] | 17.0654 |  | 1422.9166 | 932.4942 | 452.7778 | 395.6887 | 200.2 | 246.0648 | 401.3889 | [7 empty] | 10.3125 | 0 |  |  | 0.59 | 2.28 | 2.4 | 3.7 | 5.3 |  |  | 0.0199 | 0.019 | 0.016 | 0.0001 | 0.0108 | 0.053 | 0.0032
2018-01-21 | A | A | 1475.6945 | 673.1927 | 6.5191 | 1.158 | 16.1603 | 7994.792 | 802.0834 | [7 empty] | 15.5987 |  | 1434.1146 | 933.6227 | 439.5833 | 394.5312 | 200.7 | 245.8333 | 401.3889 | [7 empty] | 10.5266 | 0
2018-01-21 01:00 | A | A | 1482.0602 | 658.7858 | 7.3351 | 1.147 | 16.088 | 8023.7271 | 802.8936 |  | 26 |  | 11 |  |  |  | 15.8128 |  | 1428.9062 | 938.5128 | 419.7917 | 399.3055 | 200.9 | 246.412 | 401.3889 | [6 empty] | 8.3 | 8.7037 | 0 | 0.277 | 0.31 | 0.56 | 2.28 | 2.5 | 3.7 | 5.5 |  |  | 0.0401 | 0.0187 | 0.0157 | 0.0002 | 0.0117 | 0.07 | 0.0032
2018-01-21 02:00 | A | A | 1470.4862 | 647.6707 | 7.2743 | 1.158 | 16.2471 | 8015.0459 | 796.412 | [7 empty] | 18.1895 |  | 1424.4792 | 935.5035 | 432.2917 | 400.7523 | 200.4 | 247.2222 | 401.3889 | [7 empty] | 10.0984 | 0
2018-01-21 03:00 | A | B | 1482.6388 | 648.3707 | 7.1354 | 1.147 | 17.3322 | 8020.833 | 610.8796 | [7 empty] | 16.4337 |  | 1422.9166 | 927.6042 | 462.5 | 405.2372 | 200.2 | 253.2408 | 391.6667 | [7 empty] | 9.7627 | 0.011574 |  |  | 0.56 | 2.303 | 2.4 | 3.8 | 5.6 |  |  | 0.0262 | 0.0191 | 0.0154 | 0.0002 | 0.0114 | 0.056 | 0.0032
2018-01-21 04:00 | A | B | 1494.7916 | 653.4333 | 7.6649 | 1.147 | 17.636 | 8020.833 | 601.9676 |  | 25.3 |  | 11 |  |  |  | 17.226 |  | 1419.7917 | 926.8519 | 446.875 | 405.6713 | 200.9 | 252.7778 | 0 | [6 empty] | 5 | 9.8032 | 0
2018-01-21 05:00 | A | B | 1490.7407 | 653.6595 | 7.5955 | 1.158 | 17.7517 | 7965.856 | 601.9676 | [7 empty] | 16.0162 | 43468950 | 1419.7917 | 923.8425 | 449.3056 | 407.118 | 201.1 | 254.1667 | 396.5278 | [7 empty] | 9.7859 | 0 |  |  | 0.56 | 2.285 | 2.6 | 3.7 | 5.9 |  |  | 0.0298 | 0.018 | 0.0139 | 0.0003 | 0.01 | 0.059 | 0.0029
2018-01-21 06:00 | A | B | 1491.8982 | 652.8693 | 7.7778 | 1.158 | 17.1007 | 7971.644 | 601.9676 | [7 empty] | 15.1918 |  | 1422.9166 | 921.5856 | 451.3889 | 404.6586 | 200.7 | 252.3148 | 396.5278 | [7 empty] | 9.7627 | 0
2018-01-21 07:00 | A | B | 1498.8427 | 650.2273 | 8.0295 | 1.158 | 17.5781 | 7980.3242 | 602.7778 |  | 25.6 |  | 11 |  |  |  | 18.0932 |  | 1421.0938 | 918.2003 | 451.0417 | 404.9479 | 201.4 | 252.8935 | 391.6667 | [6 empty] | 5 | 7.8819 | 0.017361 | 0.256 | 0.28 | 0.55 | 2.303 | 2.4 | 3.8 | 5.6 | 71.2 | 1090 | 0.0339 | 0.0164 | 0.0135 | 0.0001 | 0.0105 | 0.056 | 0.0029
2018-01-21 08:00 | A | B | 1504.051 | 653.0042 | 7.3524 | 1.158 | 17.7517 | 7980.3242 | 602.7778 | [7 empty] | 15.4167 |  | 1422.1355 | 919.7049 | 450.3472 | 404.5139 | 201.1 | 252.5463 | 0 | [7 empty] | 0.46296 | 0
2018-01-21 09:00 | A | B | 1508.6805 | 640.376 | 7.8559 | 1.2552 | 17.7662 | 7994.792 | 609.2593 | [7 empty] | 17.8898 |  | 1416.1458 | 915.5671 | 434.0278 | 393.8079 | 198.8 | 246.6435 | 401.3889 | [7 empty] | 0.72338 | 0 |  |  | 0.55 | 2.298 | 2.5 | 3.8 | 5.7 |  |  | 0.0343 | 0.0165 | 0.0127 | 0.0001 | 0.0107 | 0.06 | 0.0027
2018-01-21 10:00 | A | B | 1513.3102 | 639.3718 | 8.559 | 1.2448 | 17.5492 | 8015.0459 | 600.3472 |  | 26.1 |  | 11 |  |  |  | 18.7248 |  | 1418.75 | 912.934 | 425.6944 | 397.8588 | 200.7 | 241.4352 | 401.3889 | [5 empty] | 7.6 | 5 | 9.5312 | 0
2018-01-21 11:00 | A | B | 1520.8334 | 640.5056 | 8.8889 | 1.2552 | 17.4479 | 7983.2178 | 600.3472 | [7 empty] | 17.0761 |  | 1407.8125 | 910.301 | 454.5139 | 395.978 | 201.1 | 240.2778 | 394.0972 | [7 empty] | 9.4329 | 0 |  |  | 0.56 | 2.29 | 2.4 | 3.8 | 5.6 |  |  | 0.0496 | 0.0181 | 0.0142 | 0.0001 | 0.013 | 0.078 | 0.003
2018-01-21 12:00 | A | B | 1541.088 | 639.2228 | 7.8559 | 1.2552 | 16.956 | 8012.1528 | 597.9167 | [7 empty] | 17.4615 |  | 1412.7605 | 906.9155 | 437.1528 | 390.4803 | 198.3 | 237.6158 | 396.5278 | [7 empty] | 9.4387 | 0
2018-01-21 13:00 | A | C | 1549.1898 | 650.5441 | 7.8125 | 1.2552 | 12.717 | 8000.5791 | 602.7778 |  | 27.2 |  | 11 |  |  |  | 15.8021 |  | 1426.0417 | 913.6863 | 383.6806 | 379.3403 | 202.1 | 228.3565 | 379.8611 | [6 empty] | 5 | 10.4861 | 0.12731 | 0.211 | 0.24 | 0.56 | 2.29 | 2.4 | 3.7 | 5.6 |  |  | 0.037 | 0.0193 | 0.0154 | 0.0002 | 0.0126 | 0.073 | 0.0032
2018-01-21 14:00 | A | D | 1557.8704 | 649.6955 | 8.4288 | 1.2552 | 17.3611 | 7965.856 | 602.7778 | [7 empty] | 16.8513 |  | 1415.8854 | 863.6575 | 437.8472 | 404.2245 | 200.9 | 240.9722 | 379.8611 | [7 empty] | 9.3866 | 0
2018-01-21 15:00 | A | D | 1572.338 | 649.5359 | 8.151 | 1.2552 | 15.8854 | 7954.2822 | 601.9676 | [7 empty] | 14.2818 |  | 1406.7708 | 878.3276 | 439.5833 | 403.9352 | 200.4 | 243.9815 | 377.4305 | [7 empty] | 7.1238 | 0.0028935 |  |  | 0.61 | 2.283 | 2.2 | 3.5 | 5.3 |  |  | 0.0298 | 0.0173 | 0.0134 | 0.0001 | 0.01 | 0.062 | 0.0029
2018-01-21 16:00 | A | D | 1577.5463 | 600.9272 | 8.7326 | 1.2552 | 18.0266 | 8003.4722 | 401.8519 |  | 23.9 |  | 11 |  |  |  | 17.0975 |  | 1363.5417 | 845.978 | 464.9306 | 403.2118 | 199 | 248.4954 | 389.2361 | [6 empty] | 5 | 8.1424 | 0.011574
2018-01-21 17:00 | A | D | 1578.7037 | 598.2862 | 8.6806 | 1.2552 | 18.3594 | 8012.1528 | 401.0417 | [7 empty] | 18.4679 |  | 1370.3125 | 834.6933 | 442.7083 | 403.5012 | 200.7 | 245.9491 | 389.2361 | [7 empty] | 8.316 | 0 |  |  | 0.56 | 2.288 | 2.3 | 3.5 | 5.5 |  |  | 0.0547 | 0.0185 | 0.0148 | 0.0001 | 0.0124 | 0.086 | 0.0032
2018-01-21 18:00 | A | C | 1578.125 | 600.5162 | 8.6892 | 1.2552 | 17.853 | 7974.5371 | 403.4722 | [7 empty] | 16.8513 |  | 1369.5312 | 823.7847 | 455.2083 | 403.2118 | 201.4 | 243.1713 | 396.5278 | [7 empty] | 8.1308 | 0.005787
2018-01-21 19:00 | A | C | 1559.0278 | 600.8435 | 8.0035 | 1.2552 | 17.8819 | 8012.1528 | 401.8519 |  |  |  | 11 |  |  |  | 15.1918 |  | 1367.448 | 814.3808 | 449.6528 | 393.0845 | 198.3 | 239.2361 | 384.7222 | [6 empty] | 5 | 8.0729 | 0 | 0.213 | 0.25 | 0.61 | 2.285 | 2.2 | 3.5 | 5.2 | 71.6 | 1000 | 0.0639 | 0.0197 | 0.0159 | 0.0001 | 0.0122 | 0.096 | 0.0033
2018-01-21 20:00 | A | C | 1545.1388 | 600.0588 | 8.2639 | 1.2448 | 17.8675 | 7974.5371 | 401.8519 | [7 empty] | 17.4508 |  | 1369.5312 | 804.9769 | 452.0833 | 389.3229 | 199.2 | 238.6574 | 382.2917 | [7 empty] | 7.7083 | 0.014468
2018-01-21 21:00 | A | C | 1532.4073 | 611.0784 | 8.316 | 1.2552 | 17.9977 | 7980.3242 | 403.4722 | [7 empty] | 18.3073 |  | 1364.5833 | 796.3253 | 473.9583 | 394.3866 | 200.4 | 236.3426 | 382.2917 | [7 empty] | 7.6042 | 0.020255 |  |  | 0.64 | 2.28 | 2.1 | 3.4 | 5 |  |  | 0.0626 | 0.0199 | 0.0155 | 0.0002 | 0.0115 | 0.093 | 0.0034
2018-01-21 22:00 | A | C | 1531.25 | 641.1476 | 8.3941 | 1.2552 | 17.9543 | 7971.644 | 401.8519 |  |  |  | 11 |  |  |  | 16.6479 |  | 1395.3125 | 795.949 | 481.25 | 394.2419 | 200.7 | 238.1944 | 394.0972 | [6 empty] | 5 | 6.8287 | 0.011574
2018-01-21 23:00 | A | C | 1529.5138 | 641.1118 | 8.8281 | 1.2552 | 17.5637 | 8003.4722 | 403.4722 | [7 empty] | 17.5579 |  | 1385.677 | 806.4815 | 493.0556 | 391.493 | 198.8 | 240.9722 | 401.3889 | [7 empty] | 0.22569 | 0.0028935 |  |  | 0.65 | 2.262 | 2 | 3.4 | 4.8 |  |  | 0.0554 | 0.0193 | 0.0154 | 0.0001 | 0.0119 | 0.089 | 0.0033
2018-01-22 | A | C | 1531.25 | 639.5276 | 7.8559 | 1.2448 | 18.4751 | 8000.5791 | 403.4722 | [7 empty] | 16.9262 |  | 1394.7916 | 810.6192 | 455.2083 | 395.8333 | 201.1 | 239.5833 | 401.3889 | [7 empty] | 0.27199 | 0
2018-01-22 01:00 | A | C | 1528.9352 | 665.005 | 8.4462 | 1.2552 | 17.9543 | 7774.8843 | 403.4722 |  |  |  | 11 |  |  |  | 16.0162 |  | 1403.6458 | 822.28 | 485.7639 | 401.765 | 201.1 | 242.5926 | 403.8194 | [6 empty] | 5 | 0.26042 | 0 | 0.2 | 0.24 | 0.65 | 2.267 | 2.1 | 3.4 | 5 |  |  | 0.0432 | 0.0193 | 0.0162 | 0.0002 | 0.0143 | 0.067 | 0.0034
2018-01-22 02:00 | A | C | 1506.9445 | 666.1803 | 8.2465 | 1.2552 | 17.7807 | 7798.0322 | 401.0417 | [7 empty] | 15.8128 |  | 1404.6875 | 829.8032 | 465.9722 | 402.7778 | 199.2 | 249.537 | 403.8194 | [7 empty] | 0.22569 | 0
2018-01-22 03:00 | A | C | 1494.213 | 665.6147 | 8.2118 | 1.2552 | 17.5347 | 7795.1392 | 403.4722 | [7 empty] | 17.0654 |  | 1409.8958 | 840.7118 | 473.6111 | 405.9607 | 198.8 | 251.8518 | 391.6667 | [7 empty] | 8.6748 | 0.017361 |  |  | 0.63 | 2.277 | 2.2 | 3.7 | 4.9 |  |  | 0.0352 | 0.0197 | 0.0165 | 0.0001 | 0.0139 | 0.058 | 0.0034
2018-01-22 04:00 | A | C | 1493.6343 | 665.0487 | 8.2292 | 1.2552 | 17.3322 | 7806.7129 | 403.4722 |  |  |  | 12 |  |  |  | 18.5107 |  | 1404.948 | 848.6111 | 467.7083 | 415.5092 | 201.1 | 252.4306 | 0 | [6 empty] | 5 | 8.4896 | 0.014468
2018-01-22 05:00 | A | C | 1496.5278 | 649.3716 | 7.9774 | 1.2552 | 17.3466 | 7774.8843 | 401.0417 | [7 empty] | 15.2133 | 43484310 | 1401.8229 | 852.7488 | 474.6528 | 409.2882 | 200.9 | 251.2732 | 391.6667 | [7 empty] | 8.4838 | 0 |  |  | 0.6 | 2.295 | 2.3 | 3.6 | 5.2 |  |  | 0.0342 | 0.0194 | 0.0169 | 0.0002 | 0.0116 | 0.061 | 0.0033
2018-01-22 06:00 | A | C | 1488.426 | 649.2639 | 7.9514 | 1.2448 | 17.202 | 7763.3101 | 403.4722 | [7 empty] | 16.9262 |  | 1403.9062 | 853.8773 | 469.0972 | 407.4074 | 199 | 253.125 | 391.6667 | [7 empty] | 8.2986 | 0
2018-01-22 07:00 | A | C | 1497.1064 | 649.5238 | 8.2639 | 1.2552 | 17.5781 | 7798.0322 | 403.4722 |  | 25.7 | [5 empty] | 16.6372 |  | 1403.9062 | 853.5012 | 469.4444 | 414.6412 | 200.4 | 254.9768 | 384.7222 | [5 empty] | 8.5 |  | 8.1019 | 0 | 0.232 | 0.27 | 0.6 | 2.29 | 2.2 | 3.6 | 5.1 | 73.4 | 1060 | 0.0322 | 0.0182 | 0.015 | 0.0001 | 0.0117 | 0.058 | 0.0031
2018-01-22 08:00 | A | C | 1498.8427 | 648.8062 | 7.5955 | 1.2552 | 17.4624 | 7803.8193 | 401.8519 | [7 empty] | 16.6372 |  | 1404.948 | 857.6389 | 482.6389 | 414.6412 | 201.6 | 252.4306 | 401.3889 | [7 empty] | 8.316 | 0
2018-01-22 09:00 | A | C | 1500.5787 | 646.8704 | 7.908 | 1.2541 | 16.2471 | 7774.8843 | 401.0417 | [7 empty] | 17.5686 |  | 1401.8229 | 862.1528 | 465.9722 | 406.8287 | 200 | 248.3796 | 401.3889 | [7 empty] | 8.4722 | 0 |  |  | 0.59 | 2.295 | 2.3 | 3.5 | 5.4 |  |  | 0.0325 | 0.0189 | 0.0156 | 0.0001 | 0.0133 | 0.061 | 0.0032
2018-01-22 10:00 | A | C | 1508.6805 | 649.1165 | 7.5087 | 1.2448 | 17.1441 | 7962.9629 | 200.9259 |  | 27.1 |  | 12 |  |  |  | 16.6372 |  | 1407.0312 | 861.4005 | 453.125 | 406.5393 | 198.8 | 249.3056 | 408.6806 | [6 empty] | 5 | 5.9259 | 0.014468
2018-01-22 11:00 | A | C | 1516.2037 | 650.0247 | 8.3333 | 1.2448 | 16.5799 | 7983.2178 | 201.7361 | [7 empty] | 17.8791 |  | 1407.0312 | 859.5197 | 465.9722 | 411.4583 | 200.4 | 248.6111 | 408.6806 | [7 empty] | 0.34722 | 0.034722 |  |  | 0.63 | 2.298 | 2.2 | 3.9 | 5.2 |  |  | 0.0265 | 0.0181 | 0.0145 | 0.0001 | 0.0128 | 0.055 | 0.0031
2018-01-22 12:00 | A | C | 1528.3564 | 648.6366 | 6.8837 | 1.2552 | 15.8565 | 7980.3242 | 2.4306 | [7 empty] | 16.8513 |  | 1407.0312 | 866.6667 | 467.7083 | 408.7095 | 201.1 | 244.213 | 394.0972 | [7 empty] | 9.9537 | 0
2018-01-22 13:00 | A | C | 1549.1898 | 647.6819 | 6.5191 | 1.2552 | 15.3067 | 7965.856 | 1.6204 |  | 27.5 |  | 12 |  |  |  | 16.6479 |  | 1410.9375 | 869.676 | 456.9445 | 399.5949 | 198.8 | 243.5185 | 394.0972 | [6 empty] | 5 | 9.9306 | 0 | 0.259 | 0.3 | 0.6 | 2.298 | 2.3 | 3.8 | 5.2 |  |  | 0.0221 | 0.0187 | 0.0154 | 0.0001 | 0.0108 | 0.052 | 0.0032
2018-01-22 14:00 | A | C | 1573.4954 | 649.0268 | 7.0312 | 1.2552 | 15.1042 | 7997.6851 | 2.4306 | [7 empty] | 16.0162 |  | 1413.2812 | 870.4282 | 472.2222 | 403.6458 | 199.5 | 243.4028 | 396.5278 | [7 empty] | 10.1215 | 0
2018-01-22 15:00 | A | C | 1583.3334 | 648.1564 | 6.9792 | 1.2552 | 15.408 | 7994.792 | 2.4306 | [7 empty] | 17.8683 |  | 1410.9375 | 873.0613 | 457.9861 | 403.5012 | 201.1 | 242.0139 | 379.8611 | [7 empty] | 10.2836 | 0 |  |  | 0.61 | 2.295 | 2.1 | 3.9 | 5.1 |  |  | 0.0184 | 0.0193 | 0.0157 | 0.0002 | 0.0107 | 0.051 | 0.0033
2018-01-22 16:00 | A | A | 1599.537 | 647.5535 | 6.7969 | 1.2552 | 15.5237 | 8012.1528 | 2.4306 |  | 28.7 |  | 12 |  |  |  | 16.4337 |  | 1409.1145 | 874.9421 | 449.6528 | 399.8842 | 200 | 243.0556 | 379.8611 | [6 empty] | 5 | 10.11 | 0
2018-01-22 17:00 | A | A | 1598.9584 | 648.7034 | 7.4392 | 1.2552 | 15.1042 | 7994.792 | 2.4306 | [7 empty] | 16.6372 |  | 1407.8125 | 880.9606 | 453.4722 | 394.0972 | 198.8 | 241.2037 | 382.2917 | [7 empty] | 10.0752 | 0 |  |  | 0.63 | 2.293 | 2.2 | 3.9 | 5 |  |  | 0.0178 | 0.0193 | 0.0154 | 0.0002 | 0.0107 | 0.05 | 0.0032
2018-01-22 18:00 | A | A | 1587.963 | 648.7918 | 6.8229 | 1.2552 | 15.7552 | 7957.1758 | 2.4306 | [7 empty] | 17.4722 |  | 1415.1042 | 886.603 | 449.3056 | 401.4757 | 200.7 | 242.7083 | 382.2917 | [7 empty] | 9.0509 | 0.005787
2018-01-22 19:00 | A | A | 1585.6482 | 650.5506 | 6.5365 | 1.2552 | 16.0012 | 7980.3242 | 1.6204 |  | 25.8 |  | 12 |  |  |  | 17.4722 |  | 1410.4167 | 892.2454 | 456.25 | 401.6204 | 201.4 | 240.7408 | 382.2917 | [6 empty] | 8.8 | 10.2836 | 0 | 0.259 | 0.29 | 0.62 | 2.277 | 2.1 | 3.8 | 5 | 74.4 | 1090 | 0.0155 | 0.0164 | 0.0129 | 0.0001 | 0.0097 | 0.042 | 0.0028
2018-01-22 20:00 | A | A | 1587.963 | 650.3237 | 6.6753 | 1.2552 | 15.7407 | 7971.644 | 1.6204 | [7 empty] | 16.1126 |  | 1414.0625 | 896.007 | 445.8333 | 395.8333 | 198.5 | 239.8148 | 384.7222 | [7 empty] | 10.2836 | 0
2018-01-22 21:00 | A | A | 1604.1666 | 649.3695 | 6.2413 | 1.2448 | 14.8872 | 7965.856 | 200.9259 | [7 empty] | 17.4722 |  | 1416.1458 | 903.1539 | 436.1111 | 393.8079 | 199.5 | 236.9213 | 384.7222 | [7 empty] | 10.3067 | 0
2018-01-22 22:00 | A | A | 1603.0093 | 650.9766 | 6.9271 | 1.2552 | 15.191 | 7954.2822 | 200.9259 |  | 23.5 |  | 12 |  |  |  | 17.5579 |  | 1413.0209 | 908.044 | 456.25 | 397.2801 | 201.1 | 236.6898 | 391.6667 | [6 empty] | 6.8 | 10.4225 | 0 |  |  | 0.63 | 2.27 | 2.2 | 3.7 | 5.1 |  |  | 0.025 | 0.0169 | 0.0138 | 0.0001 | 0.0119 | 0.052 | 0.003
2018-01-22 23:00 | A | A | 1605.9028 | 645.9175 | 7.3698 | 1.2552 | 15.5093 | 7991.8979 | 200.9259 | [7 empty] | 17.0654 |  | 1411.9792 | 916.6956 | 437.5 | 394.9653 | 200.2 | 236.8056 | 384.7222 | [7 empty] | 10.4745 | 0
2018-01-23 | A | C | 1604.7454 | 652.2845 | 6.9184 | 1.2552 | 14.0336 | 7945.6021 | 201.7361 | [7 empty] | 16.6693 |  | 1413.0209 | 926.0995 | 431.25 | 386.8634 | 199 | 235.8796 | 384.7222 | [7 empty] | 10.4861 | 0
2018-01-23 01:00 | A | C | 1600.6945 | 651.8469 | 6.6927 | 1.3102 | 16.4641 | 7983.2178 | 204.1667 |  | 20.8 |  | 12 |  |  |  | 18.0932 |  | 1429.9479 | 918.5764 | 446.1806 | 399.4503 | 200.7 | 238.7732 | 370.1389 | [6 empty] | 6.7 | 8.9931 | 0.005787 | 0.229 | 0.26 | 0.62 | 2.262 | 2.4 | 3.7 | 5.4 |  |  | 0.0148 | 0.0173 | 0.0146 | 0.0001 | 0.0103 | 0.043 | 0.0029
2018-01-23 02:00 | A | C | 1601.2732 | 650.7551 | 7.1788 | 1.3102 | 15.4948 | 7974.5371 | 204.1667 | [7 empty] | 15.7378 |  | 1419.0105 | 927.9803 | 429.1667 | 394.9653 | 198.3 | 241.3194 | 387.1528 | [7 empty] | 8.6227 | 0.0028935
2018-01-23 03:00 | A | C | 1603.588 | 650.5864 | 7.066 | 1.2975 | 16.2616 | 7983.2178 | 204.9768 | [7 empty] | 16.6372 |  | 1417.1875 | 918.5764 | 411.4583 | 406.8287 | 201.1 | 249.537 | 387.1528 | [7 empty] | 10.0752 | 0
2018-01-23 04:00 | A | A | 1608.7963 | 649.2943 | 7.5694 | 1.3102 | 15.0174 | 7980.3242 | 200.9259 |  | 26.9 |  | 12 |  |  |  | 16.6372 |  | 1419.0105 | 911.8055 | 464.9306 | 403.0671 | 198.8 | 248.7268 | 386.8055 | [6 empty] | 6.7 | 10.1389 | 0 |  |  | 0.6 | 2.303 | 2.6 | 4 | 6.3 |  |  | 0.022 | 0.019 | 0.0165 | 0.0002 | 0.0131 | 0.061 | 0.0032
2018-01-23 05:00 | A | A | 1617.4768 | 650.7794 | 7.691 | 1.3102 | 15.3935 | 7991.8979 | 201.7361 | [7 empty] | 18.0932 | 43499880 | 1420.0521 | 909.9247 | 458.3333 | 411.8924 | 200.9 | 249.1898 | 389.2361 | [7 empty] | 10.3935 | 0
2018-01-23 06:00 | A | A | 1608.7963 | 653.834 | 6.3281 | 1.3102 | 12.9196 | 8012.1528 | 197.6852 | [7 empty] | 14.5709 |  | 1422.9166 | 912.1817 | 402.4306 | 390.0463 | 197.8 | 241.2037 | 389.2361 | [7 empty] | 10.6829 | 0.020255
2018-01-23 07:00 | A | A | 1600.6945 | 647.651 | 7.1615 | 1.2975 | 15.9144 | 7980.3242 | 201.7361 |  | 26.3 |  | 12 |  |  |  | 16.4337 |  | 1414.8438 | 907.2917 | 450.3472 | 412.3264 | 200.9 | 252.4306 | 382.2917 | [6 empty] | 6.8 | 10.1042 | 0 | 0.26 | 0.29 | 0.61 | 2.285 | 2.2 | 3.7 | 5.1 | 71.2 | 1050 | 0.0257 | 0.0337 | 0.0165 | 0.0007 | 0.0167 | 0.072 | 0.0036
2018-01-23 08:00 | A | A | 1605.9028 | 651.8477 | 6.9878 | 1.2975 | 14.9161 | 7983.2178 | 1.6204 | [7 empty] | 15.3845 |  | 1413.802 | 901.6493 | 452.7778 | 407.118 | 198.5 | 254.1667 | 382.2917 | [7 empty] | 10.353 | 0
2018-01-23 09:00 | A | A | 1614.5834 | 649.5267 | 6.8837 | 1.2552 | 14.8438 | 7997.6851 | 198.4954 | [7 empty] | 14.9884 |  | 1413.802 | 900.897 | 444.4444 | 411.4583 | 198.5 | 261.9213 | 0 | [7 empty] | 10.4514 | 0 |  |  | 0.65 | 2.277 | 2.1 | 3.7 | 5.1 |  |  | 0.0189 | 0.0181 | 0.014 | 0.0002 | 0.0109 | 0.051 | 0.003
2018-01-23 10:00 | A | A | 1621.5278 | 649.1976 | 6.4149 | 1.2014 | 15.0318 | 8015.0459 | 200.9259 |  | 30.2 |  | 5 |  |  |  | 14.5709 |  | 1411.7188 | 909.1724 | 424.3055 | 411.8924 | 201.1 | 253.3565 | 0 | [6 empty] | 9.8 | 10.735 | 0
2018-01-23 11:00 | A | A | 1614.5834 | 648.8314 | 6.901 | 1.2124 | 14.974 | 7983.2178 | 401.8519 | [7 empty] | 16.8513 |  | 1421.0938 | 915.9433 | 419.7917 | 413.9178 | 200.7 | 253.4722 | 0 | [7 empty] | 10.6887 | 0.0028935 | 0.242 | 0.33 | 0.64 | 2.267 | 2.1 | 3.6 | 5 |  |  | 0.0159 | 0.0165 | 0.0112 | 0.0002 | 0.0094 | 0.059 | 0.0026
2018-01-23 12:00 | A | A | 1605.9028 | 648.8035 | 6.3542 | 1.2124 | 15.6105 | 7997.6851 | 406.713 | [7 empty] | 17.7185 |  | 1423.177 | 916.6956 | 373.6111 | 410.3009 | 200 | 255.0926 | 0 | [7 empty] | 10.544 | 0.014468
2018-01-23 13:00 | A | A | 1608.7963 | 647.3399 | 6.3889 | 1.2014 | 14.5399 | 7991.8979 | 600.3472 |  | 24 |  | 11 |  |  |  | 17.6756 |  | 1419.0105 | 956.1921 | 365.2778 | 389.9016 | 199.5 | 242.0139 | 0 | [5 empty] | 6.6 | 8 | 8.397 | 0 |  |  | 0.62 | 2.288 | 2.1 |  | 5.2 |  |  | 0.018 | 0.0197 | 0.0167 | 0.0002 | 0.0117 | 0.092 | 0.0033
2018-02-02 11:00 | B | C | 1527.199 | 590.8524 | 5.434 | 1.3519 | 13.5561 | 8489.583 | 495.8333 | [6 empty] | 3.456 | 18.7355 |  | 1369.5312 | 1059.6355 | 322.5694 | 344.4734 | 181.3 | 204.2824 | 0 | [7 empty] | 10.787 | 0 |  |  | 0.43 | [6 empty] | 0.1133 | 0.0192 | 0.0155 | 0.0002 | 0.0108 | 0.159 | 0.0034
2018-02-02 12:00 | B | C | 1525.463 | 589.2916 | 5.217 | 1.3524 | 12.7025 | 8498.2637 | 507.1759 | [6 empty] | 3.4433 | 18.5214 |  | 1373.4375 | 1056.6262 | 307.2917 | 345.9201 | 178.7 | 201.2732 | 0 | [7 empty] | 10.7697 | 0.017361
2018-02-02 13:00 | B | C | 1540.5093 | 587.0429 | 4.7917 | 1.3519 | 13.1655 | 8671.875 | 498.2639 | 19.2 | 24.5 |  | 59 | 0.018 | 0.09 | 3.3449 | 18.318 |  | 1368.2292 | 1049.4792 | 305.5556 | 343.75 | 180.1 | 201.6204 | 0 | 0.0009 | 0.0152 | 0.0001 | 0.0074 | 0.0032 |  | 7.8 | 10.8854 | 0 | 0.438 | 0.49 | 0.46 | [6 empty] | 0.1023 | 0.0189 | 0.0165 | 0.0002 | 0.0108 | 0.167 | 0.0034
2018-02-02 14:00 | B | C | 1548.6112 | 599.792 | 5.0434 | 1.3524 | 12.7604 | 8700.8105 | 504.7454 | [6 empty] | 3.4061 | 20.759 |  | 1380.7291 | 1047.5984 | 297.5694 | 335.6482 | 178.4 | 201.0417 | 0 | [7 empty] | 10.6481 | 0
2018-02-02 15:00 | B | D | 1553.2407 | 530.5394 | 8.9236 | 1.3524 | 51.9965 | 8671.875 | 2.4306 | [6 empty] | 3.0229 | 16.862 |  | 701.5625 | 674.074 | 282.6389 | 290.2199 | 175.1 | 196.9907 | 646.1805 | [7 empty] | 7.9109 | 4.9016 |  |  | 0.48 | [6 empty] | 0.1005 | 0.02 | 0.0164 | 0.0002 | 0.0105 | 0.165 | 0.0031
2018-02-02 16:00 | B | D | 1560.7638 | 607.4077 | 5.7031 | 1.3519 | 14.8293 | 8680.5557 | 2.4306 | 20.1 | 27.2 |  | 59 | 0.019 | 0.093 | 3.4964 | 14.9991 |  | 1366.6666 | 724.8553 | 404.8611 | 341.5799 | 200.4 | 229.5139 | 646.1805 | 0.0006 | 0.0156 | 0.0002 | 0.0078 | 0.0033 |  | 7.8 | 11.1053 | 0.12153
2018-02-02 17:00 | B | D | 1583.912 | 635.9459 | 5.408 | 1.3628 | 13.397 | 8689.2363 | 2.4306 | [6 empty] | 3.657 | 15.2025 |  | 1409.1145 | 958.8253 | 404.1667 | 347.9456 | 198.5 | 241.088 | 646.1805 | [7 empty] | 11.3542 | 0.026042 |  |  | 0.5 | [6 empty] | 0.0398 | 0.0309 | 0.0244 | 0.0007 | 0.0133 | 0.123 | 0.0033
2018-02-02 18:00 | B | B | 1585.6482 | 629.9326 | 5.5469 | 1.3519 | 12.7894 | 8692.1299 | 2.4306 | [6 empty] | 3.6212 | 13.5431 |  | 1414.8438 | 997.5695 | 406.25 | 347.8009 | 197.8 | 241.7824 | 646.1805 | [7 empty] | 11.3773 | 0.10417
2018-02-02 19:00 | B | B | 1568.287 | 628.7472 | 5.408 | 1.3519 | 13.5127 | 8671.875 | 301.3889 | 22.3 | 29.8 |  | 59 | 0.019 | 0.095 | 3.7254 | 16.0269 |  | 1422.9166 | 1017.1296 | 388.8889 | 349.2477 | 201.4 | 238.6574 | 646.1805 | 0.0007 | 0.0152 | 0.0001 | 0.0071 | 0.0032 |  | 7.8 | 11.2095 | 0.10706 | 0.239 | 0.39 | 0.45 | 2.303 | 3 |  | 7.3 | 61.8 | 880 | 0.0264 | 0.0261 | 0.0188 | 0.0003 | 0.0113 | 0.107 | 0.0031
2018-02-02 20:00 | B | B | 1568.287 | 630.7903 | 5.2865 | 1.3519 | 13.4693 | 8697.917 | 302.1991 | [6 empty] | 3.7263 | 17.2795 |  | 1428.9062 | 1023.1481 | 390.625 | 349.2477 | 201.1 | 238.1944 | 646.1805 | [7 empty] | 10.9028 | 0.14468
2018-02-02 21:00 | B | B | 1574.074 | 628.8403 | 5.2691 | 1.3519 | 12.5145 | 8700.8105 | 304.6296 | [6 empty] | 3.7136 | 14.3675 |  | 1429.9479 | 1032.1759 | 384.375 | 337.963 | 198.3 | 234.838 | 0 | [7 empty] | 10.706 | 0.14468 |  |  | 0.45 | 2.272 | 3.2 |  | 7.4 |  |  | 0.0735 | 0.0231 | 0.0157 | 0.0003 | 0.0098 | 0.141 | 0.003
2018-02-02 22:00 | B | B | 1564.8148 | 629.4913 | 5.2604 | 1.3524 | 13.4549 | 8689.2363 | 305.4398 | 20.9 | 27.6 |  | 59 | 0.018 | 0.093 | 3.6565 | 14.9991 |  | 1425 | 1029.5428 | 396.1805 | 346.3542 | 200 | 237.7315 | 0 | 0.0008 | 0.0145 | 0.0001 | 0.0071 | 0.0031 |  | 7.8 | 10.6771 | 0.10417
2018-02-02 23:00 | B | B | 1561.9213 | 630.2328 | 5.408 | 1.3519 | 13.8455 | 8660.3008 | 301.3889 | [6 empty] | 3.673 | 18.1039 |  | 1432.2917 | 1032.9282 | 404.5139 | 352.8646 | 201.1 | 238.7732 | 0 | [7 empty] | 10.5671 | 0.10127 |  |  | 0.47 | [6 empty] | 0.0369 | 0.0258 | 0.0167 | 0.0003 | 0.0106 | 0.117 | 0.0031
2018-02-03 | B | B | 1567.1296 | 629.826 | 5.2517 | 1.3524 | 13.4693 | 8692.1299 | 296.5278 | [6 empty] | 3.6572 | 16.862 |  | 1434.1146 | 1025.405 | 404.1667 | 348.5243 | 199.7 | 239.2361 | 0 | [7 empty] | 10.0694 | 0.092593
2018-02-03 01:00 | B | B | 1551.5046 | 648.1607 | 5.6597 | 1.3524 | 13.3247 | 8692.1299 | 299.7685 | 21.4 | 26.8 |  | 59 | 0.018 | 0.093 | 3.7876 | 17.6863 |  | 1447.1355 | 1030.2952 | 405.9028 | 348.0903 | 198.3 | 238.6574 | 0 | 0.0007 | 0.0147 | 0.0001 | 0.007 | 0.0032 |  | 7.8 | 9.8669 | 0.10706 | 0.272 | 0.44 | 0.46 | [6 empty] | 0.0265 | 0.0236 | 0.017 | 0.0002 | 0.0108 | 0.107 | 0.0031
2018-02-03 02:00 | B | B | 1561.3427 | 652.4915 | 5.7812 | 1.3628 | 14.1638 | 8680.5557 | 301.3889 | [6 empty] | 3.818 | 16.6479 |  | 1447.1355 | 1024.6527 | 385.0694 | 352.4305 | 201.4 | 239.8148 | 0 | [7 empty] | 9.838 | 0.24306
2018-02-03 03:00 | B | B | 1538.7732 | 651.399 | 4.809 | 1.3524 | 14.0046 | 8689.2363 | 299.7685 | [6 empty] | 3.8078 | 15.9413 |  | 1448.1771 | 1022.0197 | 402.7778 | 356.1921 | 201.6 | 242.2454 | 0 | [7 empty] | 9.3576 | 0.25174
2018-02-03 04:00 | B | B | 1544.5602 | 649.6991 | 5.4948 | 1.3628 | 13.5561 | 8697.917 | 302.1991 | 20.5 | 27.1 |  | 59 | 0.019 | 0.095 | 3.7511 | 17.2795 |  | 1452.3438 | 1019.0104 | 380.2083 | 348.669 | 198.3 | 241.6667 | 0 | 0.0008 | 0.015 | 0.0001 | 0.0073 | 0.0032 |  | 7.8 | 8.9757 | 0.26042 |  |  | 0.46 | [6 empty] | 0.0281 | 0.0197 | 0.017 | 0.0002 | 0.0103 | 0.1 | 0.003
2018-02-03 05:00 | B | B | 1535.301 | 650.4641 | 4.8785 | 1.3524 | 13.8021 | 8689.2363 | 301.3889 | [6 empty] | 3.7593 | 16.0269 | 43665250 | 1449.2188 | 1023.1481 | 395.4861 | 354.456 | 200.2 | 245.1389 | 0 | [7 empty] | 8.5938 | 0.24595
2018-02-03 06:00 | B | B | 1557.2916 | 650.5886 | 4.8264 | 1.3524 | 13.9757 | 8718.1709 | 301.3889 | [6 empty] | 3.7476 | 15.6201 |  | 1454.1667 | 1027.2859 | 397.2222 | 355.4688 | 200.4 | 243.8658 | 0 | [7 empty] | 8.2986 | 0.30382
2018-02-03 07:00 | B | B | 1531.8287 | 650.5688 | 5.2517 | 1.3524 | 14.0625 | 8697.917 | 304.6296 | 24.3 | 27.8 |  | 59 | 0.018 | 0.093 | 3.9447 | 17.6863 |  | 1447.1355 | 1014.4965 | 395.8333 | 359.8091 | 200 | 244.7917 | 0 | 0.001 | 0.0152 | 0.0001 | 0.007 | 0.0032 |  | 7.8 | 8.1019 | 0.28646 | 0.232 | 0.41 | 0.48 | 2.306 | 2.6 |  | 6.5 | 57.4 | 870 | 0.0278 | 0.0214 | 0.0186 | 0.0003 | 0.0096 | 0.114 | 0.0032
2018-02-03 08:00 | B | B | 1534.7222 | 649.4791 | 5.1042 | 1.3524 | 13.8889 | 8677.6621 | 301.3889 | [6 empty] | 3.9473 | 17.6756 |  | 1448.1771 | 1007.7257 | 405.9028 | 359.375 | 198.3 | 248.4954 | 0 | [7 empty] | 8.1887 | 0.21991
2018-02-03 09:00 | B | B | 1535.301 | 650.3249 | 5.3733 | 1.3524 | 14.1927 | 7983.2178 | 2.4306 | [6 empty] | 4.2963 | 16.4444 |  | 1438.0208 | 1008.478 | 319.0972 | 395.6887 | 199.7 | 243.0556 | 324.6528 | [7 empty] | 8.4722 | 0.24884
2018-02-03 10:00 | B | B | 1553.2407 | 650.1583 | 5.1562 | 1.3519 | 12.4277 | 7997.6851 | 2.4306 | 26.4 | 26.2 |  | 62 | 0.018 | 0.095 | 4.4097 | 17.3866 |  | 1425.7812 | 988.9178 | 444.7917 | 409.4329 | 199.7 | 252.0833 | 319.7917 | 0.0007 | 0.0143 | 0.0001 | 0.0072 | 0.0031 |  | 7.8 | 8.5012 | 0.1765 |  |  | 0.49
2018-02-03 11:00 | B | B | 1550.3472 | 650.7935 | 5.2691 | 1.3519 | 12.3119 | 7980.3242 | 1.6204 | [6 empty] | 4.4236 | 16.6479 |  | 1420.8333 | 964.4675 | 464.9306 | 400.7523 | 198.5 | 249.8842 | 324.6528 | [7 empty] | 8.6574 | 0.10417
2018-02-03 12:00 | B | B | 1550.3472 | 649.7234 | 4.7569 | 1.3519 | 12.7894 | 7974.5371 | 2.4306 | [6 empty] | 4.4196 | 15.406 |  | 1428.125 | 970.1099 | 471.1805 | 398.7268 | 201.4 | 244.9074 | 310.0694 | [7 empty] | 8.6343 | 0.075231
2018-02-03 13:00 | B | B | 1563.0787 | 495.8195 | 6.4931 | 1.3519 | 16.4352 | 7983.2178 | 2.4306 | 23.1 | 24 |  | 62 | 0.018 | 0.095 | 3.2244 | 16.4337 |  | 1235.4167 | 877.199 | 455.5556 | 396.412 | 200.9 | 244.213 | 322.2222 | 0.0005 | 0.0151 | 0.0001 | 0.0068 | 0.0032 |  | 7.8 | 8.5764 | 0.017361 | 0.187 | 0.31 | 0.47 | [6 empty] | 0.0152 | 0.019 | 0.0166 | 0.0002 | 0.0109 | 0.115 | 0.0034
2018-02-03 14:00 | A | B | 1581.5972 | 500.2393 | 6.3802 | 1.3519 | 16.059 | 8003.4722 | 1.6204 | [6 empty] | 3.2449 | 16.0269 |  | 1233.5938 | 847.8588 | 470.4861 | 376.0128 | 198.3 | 234.0278 | 317.3611 | [7 empty] | 7.9919 | 0
2018-02-03 15:00 | A | B | 1575.8102 | 500.2524 | 8.2812 | 1.3524 | 17.7083 | 7974.5371 | 1.6204 | [6 empty] | 3.2568 | 17.8898 |  | 1207.0312 | 792.5637 | 482.6389 | 386.8634 | 200.7 | 240.5092 | 312.5 | [7 empty] | 6.2616 | 0.031829 |  |  | 0.54 | [6 empty] | 0.047 | 0.0196 | 0.0167 | 0.0001 | 0.0101 | 0.157 | 0.0033
2018-02-03 16:00 | A | C | 1565.3936 | 498.0388 | 8.2292 | 1.3628 | 17.7662 | 7991.8979 | 1.6204 | 21.1 | 22.4 |  | 62 | 0.018 | 0.086 | 3.1533 | 15.6201 |  | 1197.9166 | 754.1956 | 472.5694 | 387.7315 | 200.9 | 240.625 | 312.5 | 0.0005 | 0.014 | 0.0001 | 0.0069 | 0.0031 |  | 7.8 | 6.3715 | 0.014468
2018-02-03 17:00 | A | C | 1558.449 | 501.2574 | 8.8194 | 1.3524 | 17.5492 | 7962.9629 | 1.6204 | [6 empty] | 3.1852 | 19.1317 |  | 1239.0625 | 723.7269 | 457.9861 | 381.7997 | 199.5 | 239.3518 | 312.5 | [7 empty] | 6.1863 | 0 |  |  | 0.65 | 2.27 | 2.3 |  | 5.5 |  |  | 0.0407 | 0.0192 | 0.0165 | 0.0002 | 0.009 | 0.146 | 0.0032
2018-02-03 18:00 | A | C | 1572.338 | 498.9187 | 8.5156 | 1.3524 | 17.5347 | 7997.6851 | 1.6204 | [6 empty] | 3.1566 | 17.6756 |  | 1242.1875 | 701.9097 | 454.8611 | 374.8553 | 198.1 | 235.5324 | 610.4167 | [7 empty] | 5.7581 | 0
2018-02-03 19:00 | A | C | 1553.8195 | 502.3288 | 8.5069 | 1.3524 | 17.1586 | 8012.1528 | 1.6204 | 27.8 | 29.1 | 120 | 62 | 0.018 | 0.088 | 3.4669 | 20.3628 |  | 1259.1145 | 686.8635 | 467.3611 | 376.4467 | 201.4 | 232.6389 | 307.9861 | 0.0009 | 0.0148 | 0.0001 | 0.0071 | 0.0032 |  | 7.8 | 4.8669 | 0 | 0.021 | 0.12 | 0.63 | 2.277 | 2.1 |  | 5.3 | 58.8 | 880 | 0.0335 | 0.0211 | 0.0158 | 0.0002 | 0.0094 | 0.135 | 0.0033
2018-02-03 20:00 | A | C | 1548.0323 | 499.5203 | 8.5851 | 1.3524 | 17.5203 | 8015.0459 | 1.6204 | [6 empty] | 3.4462 | 18.1039 |  | 1232.8125 | 668.0555 | 471.875 | 373.8426 | 200.9 | 231.25 | 310.0694 | [7 empty] | 4.7106 | 0
2018-02-03 21:00 | A | C | 1546.2963 | 550.1454 | 8.3507 | 1.3102 | 16.7824 | 7974.5371 | 1.6204 | [6 empty] | 3.8148 | 17.0654 |  | 1361.9792 | 678.9641 | 477.0833 | 377.4595 | 200.4 | 234.375 | 317.3611 | [7 empty] | 4.566 | 0 |  |  | 0.61 | 2.275 | 2.1 |  | 5.3 | 75.2 |  | 0.0275 | 0.0192 | 0.0162 | 0.0001 | 0.009 | 0.121 | 0.0034
2018-02-03 22:00 | A | C | 1542.2454 | 551.6901 | 8.4462 | 1.2975 | 17.2888 | 7983.2178 | 1.6204 | 27.1 | 25.6 | 120 | 62 | 0.019 | 0.092 | 3.7846 | 18.5214 |  | 1375.5208 | 686.4872 | 461.4583 | 377.6042 | 199.7 | 236.1111 | 608.6805 | 0.0005 | 0.0157 | 0.0001 | 0.0074 | 0.0033 |  | 7.8 | 7.8819 | 0
2018-02-03 23:00 | A | C | 1542.824 | 550.7184 | 8.4896 | 1.2975 | 17.202 | 8015.0459 | 1.6204 | [6 empty] | 3.763 | 17.2795 |  | 1364.323 | 689.8727 | 463.8889 | 380.787 | 200.7 | 235.0694 | 317.3611 | [7 empty] | 7.9398 | 0.017361 |  |  | 0.68 | 2.275 | 2 |  | 4.9 | 75.6 |  | 0.0442 | 0.0201 | 0.0159 | 0.0001 | 0.0089 | 0.1 | 0.0033
2018-02-04 | A | C | 1538.7732 | 565.4892 | 8.2812 | 1.2975 | 17.2888 | 7991.8979 | 2.4306 | [6 empty] | 3.8751 | 17.8791 |  | 1388.5417 | 691.0012 | 459.0278 | 378.3275 | 199.5 | 236.4583 | 307.9861 | [7 empty] | 8.0961 | 0
2018-02-04 01:00 | A | C | 1534.1436 | 597.4432 | 7.4653 | 1.3102 | 14.3808 | 7994.792 | 2.4306 | 25.8 | 27.3 | 120 | 62 | 0.018 | 0.088 | 4.0209 | 19.1317 |  | 1408.8541 | 741.4062 | 477.0833 | 378.1829 | 200.9 | 232.0602 | 312.5 | 0.001 | 0.0151 | 0.0001 | 0.0075 | 0.0032 |  | 7.7 | 9.5544 | 0 | 0.081 | 0.12 | 0.74 | 2.255 | 1.9 |  | 4.4 |  |  | 0.0403 | 0.0204 | 0.0166 | 0.0002 | 0.01 | 0.078 | 0.0034
2018-02-04 02:00 | A | C | 1530.0927 | 601.1784 | 6.5712 | 1.3102 | 15.1042 | 7971.644 | 1.6204 | [6 empty] | 4.0578 | 16.4552 |  | 1415.8854 | 758.7095 | 475.6945 | 378.4722 | 199.7 | 234.4908 | 314.9306 | [7 empty] | 9.5602 | 0
2018-02-04 03:00 | A | C | 1531.8287 | 628.7501 | 6.1198 | 1.2552 | 13.0498 | 7980.3242 | 1.6204 | [6 empty] | 4.2392 | 16.0269 |  | 1428.9062 | 791.8113 | 483.3333 | 378.4722 | 198.3 | 237.6158 | 324.6528 | [7 empty] | 10.6424 | 0 |  |  | 0.65 | 2.277 | 2.2 |  | 4.9 |  |  | 0.0276 | 0.0236 | 0.0156 | 0.0003 | 0.0103 | 0.066 | 0.0034
2018-02-04 04:00 | A | A | 1532.4073 | 630.0397 | 5.9201 | 1.2552 | 13.5706 | 8006.3657 | 2.4306 | 25.6 | 27 | 120 | 62 | 0.019 | 0.093 | 4.2227 | 16.8192 |  | 1433.8542 | 806.8576 | 485.7639 | 387.0081 | 199.7 | 240.162 | 314.9306 | 0.0006 | 0.0149 | 0.0002 | 0.0076 | 0.0032 |  | 7.7 | 10.6481 | 0.011574
2018-02-04 05:00 | A | A | 1527.199 | 629.7788 | 6.3715 | 1.2552 | 13.8021 | 7971.644 | 2.4306 | [6 empty] | 4.2394 | 16.3481 | 43678860 | 1430.9895 | 820.0231 | 474.3056 | 393.6632 | 201.4 | 242.0139 | 317.3611 | [7 empty] | 10.6829 | 0.011574 |  |  | 0.62 | 2.283 | 2.3 |  | 5.1 |  |  | 0.0199 | 0.0195 | 0.0163 | 0.0001 | 0.0087 | 0.056 | 0.0033
2018-02-04 06:00 | A | A | 1509.838 | 628.87 | 6.2326 | 1.2448 | 13.7442 | 8006.3657 | 2.4306 | [6 empty] | 4.2149 | 17.4936 |  | 1433.073 | 830.1794 | 480.9028 | 392.3611 | 200 | 245.3704 | 324.6528 | [7 empty] | 10.7928 | 0
2018-02-04 07:00 | A | A | 1512.7314 | 630.9768 | 6.5799 | 1.2552 | 13.9468 | 7980.3242 | 2.4306 | 24.7 | 22 | 120 | 64 | 0.019 | 0.089 | 4.1921 | 18.1039 |  | 1433.073 | 841.4641 | 482.6389 | 388.4549 | 198.8 | 247.5694 | 305.2083 | 0.0005 | 0.0152 | 0.0001 | 0.0076 | 0.0032 |  | 7.6 | 10.6597 | 0 | 0.163 | 0.2 | 0.61 | 2.285 | 2.2 |  | 5 | 78.8 | 1020 | 0.0395 | 0.0224 | 0.0166 | 0.0002 | 0.0164 | 0.077 | 0.0036
2018-02-04 08:00 | A | A | 1513.8888 | 630.7406 | 7.1181 | 1.2552 | 13.8889 | 7983.2178 | 2.4306 | [6 empty] | 4.189 | 17.8791 |  | 1432.0312 | 846.3542 | 469.0972 | 401.0417 | 200.7 | 251.8518 | 317.3611 | [7 empty] | 10.7755 | 0
2018-02-04 09:00 | A | C | 1528.9352 | 639.3458 | 6.7361 | 1.2454 | 13.9468 | 7980.3242 | 2.4306 | [6 empty] | 4.2477 | 16.862 |  | 1435.1562 | 854.6296 | 484.375 | 401.6204 | 200.7 | 251.0417 | 317.3611 | [7 empty] | 11.1458 | 0 |  |  | 0.62 | 2.306 | 2.2 |  | 5 |  |  | 0.0227 | 0.0196 | 0.0168 | 0.0001 | 0.0091 | 0.057 | 0.0034
2018-02-04 10:00 | A | C | 1537.6157 | 646.4929 | 6.3281 | 1.2552 | 13.6574 | 7983.2178 | 1.6204 | 25.3 | 22.1 | 120 | 64 | 0.019 | 0.081 | 4.3281 | 17.9005 |  | 1432.8125 | 865.9144 | 505.2083 | 403.5012 | 198.5 | 257.1759 | 317.3611 | 0.0012 | 0.0146 | 0.0002 | 0.007 | 0.0031 |  | 7.6 | 11.2789 | 0
2018-02-04 11:00 | A | A | 1541.088 | 650.2213 | 6.6493 | 1.2552 | 13.5995 | 8000.5791 | 2.4306 | [6 empty] | 4.3436 | 17.2795 |  | 1438.802 | 876.8229 | 488.5417 | 403.5012 | 199 | 256.25 | 324.6528 | [7 empty] | 11.4699 | 0 |  |  | 0.62 | 2.306 | 2.2 |  | 5 |  |  | 0.0113 | 0.0194 | 0.0157 | 0.0001 | 0.009 | 0.045 | 0.0034
2018-02-04 12:00 | A | A | 1542.824 | 651.0978 | 6.0677 | 1.2552 | 13.5851 | 8000.5791 | 2.4306 | [6 empty] | 4.3495 | 17.2795 |  | 1434.8958 | 887.3553 | 498.9583 | 412.3264 | 201.4 | 257.2917 | 319.7917 | [7 empty] | 11.6319 | 0.014468
2018-02-04 13:00 | A | A | 1548.0323 | 647.0174 | 6.5365 | 1.25 | 13.9757 | 7968.75 | 2.4306 | 23.8 | 21.6 | 120 | 64 | 0.018 | 0.081 | 4.2541 | 17.6863 |  | 1437.2395 | 895.2546 | 512.8472 | 412.4711 | 200.7 | 261.1111 | 314.9306 | 0.0007 | 0.0146 | 0.0001 | 0.0073 | 0.0032 |  | 7.6 | 11.441 | 0 |  |  | 0.61 | 2.303 | 2.2 |  | 4.9 |  |  | 0.0095 | 0.0192 | 0.0175 | 0.0001 | 0.008 | 0.04 | 0.0033
2018-02-04 14:00 | A | A | 1548.0323 | 650.2017 | 6.1545 | 1.2552 | 13.1366 | 7991.8979 | 2.4306 | [6 empty] | 4.2626 | 16.6586 |  | 1434.8958 | 901.6493 | 503.125 | 406.3947 | 199 | 262.6158 | 317.3611 | [7 empty] | 11.4005 | 0
2018-02-04 15:00 | A | A | 1538.7732 | 651.2812 | 5.7552 | 1.2552 | 13.4549 | 7980.3242 | 2.4306 | [6 empty] | 4.2759 | 16.241 |  | 1433.3333 | 905.4109 | 502.4306 | 414.0625 | 199.5 | 262.2685 | 322.2222 | [7 empty] | 11.412 | 0
2018-02-04 16:00 | A | A | 1531.8287 | 651.3015 | 5.7899 | 1.2465 | 13.5272 | 7971.644 | 2.4306 | 22.6 | 20.9 | 120 | 64 | 0.019 | 0.081 | 4.2143 | 15.8128 |  | 1436.4583 | 908.7963 | 521.1805 | 417.9688 | 201.6 | 264.1204 | 317.3611 | 0.0007 | 0.0145 | 0.0001 | 0.0075 | 0.0032 |  | 7.6 | 11.3484 | 0 |  |  | 0.62 | 2.29 | 2.3 |  | 5.1 |  |  | 0.0131 | 0.037 | 0.0162 | 0.0005 | 0.0131 | 0.049 | 0.0036
2018-02-04 17:00 | A | A | 1544.5602 | 648.4569 | 6.6059 | 1.2552 | 13.4404 | 7991.8979 | 1.6204 | [6 empty] | 4.1853 | 16.862 |  | 1430.2083 | 914.0625 | 521.5278 | 414.3518 | 200.4 | 262.7315 | 317.3611 | [7 empty] | 11.2558 | 0.005787
2018-02-04 18:00 | A | A | 1531.8287 | 651.1774 | 6.3455 | 1.2494 | 13.4549 | 7991.8979 | 2.4306 | [6 empty] | 4.2028 | 16.6479 |  | 1430.9895 | 917.4479 | 513.8889 | 411.4583 | 198.1 | 263.1944 | 322.2222 | [7 empty] | 11.3773 | 0.005787
2018-02-04 19:00 | A | A | 1519.0972 | 654.0265 | 6.3542 | 1.2552 | 13.6574 | 7983.2178 | 2.4306 | 22.7 | 22.9 | 120 | 64 | 0.019 | 0.008 | 4.2313 | 15.6201 |  | 1433.8542 | 919.3287 | 514.5833 | 421.875 | 200.4 | 266.6667 | 319.7917 | 0.0006 | 0.0149 | 0.0001 | 0.0077 | 0.0032 |  | 7.6 | 11.2211 | 0 | 0.236 | 0.25 | 0.64 | 2.272 | 2.2 | 3.4 | 5 | 78.8 | 1100 | 0.008 | 0.0189 | 0.0161 | 0.0002 | 0.0086 | 0.032 | 0.0033
2018-02-04 20:00 | A | A | 1500 | 650.4205 | 6.1632 | 1.2552 | 12.7459 | 7980.3242 | 2.4306 | [6 empty] | 4.2095 | 18.318 |  | 1429.9479 | 921.2095 | 519.7916 | 416.956 | 201.4 | 265.0463 | 324.6528 | [7 empty] | 11.5104 | 0
2018-02-04 21:00 | A | A | 1491.3195 | 647.765 | 5.6944 | 1.2552 | 12.9051 | 8194.4443 | 400.2315 | [6 empty] | 4.0827 | 16.862 |  | 1419.7917 | 932.8704 | 496.875 | 405.6713 | 199.5 | 256.1342 | 324.6528 | [7 empty] | 11.684 | 0.086806
2018-02-04 22:00 | A | A | 1481.4814 | 650.4351 | 5.4253 | 1.2552 | 12.6591 | 8211.8057 | 409.1435 | 22 | 22.2 | 120 | 64 | 0.02 | 0.087 | 4.0542 | 16.3374 |  | 1430.7292 | 936.632 | 484.375 | 399.4503 | 198.8 | 251.5046 | 0 | 0.0003 | 0.0142 | 0.0002 | 0.0075 | 0.0029 |  | 7.6 | 11.6262 | 0.034722 |  |  | 0.66 | 2.25 | 2.4 | 3.4 | 5.4 |  |  | 0.006 | 0.0205 | 0.0157 | 0.0002 | 0.0089 | 0.033 | 0.0032
2018-02-04 23:00 | A | A | 1487.8472 | 648.7492 | 6.1111 | 1.2552 | 14.6701 | 7974.5371 | 175 | [6 empty] | 4.164 | 16.0269 |  | 1455.7292 | 923.0903 | 495.1389 | 412.9051 | 200.7 | 255.6713 | 322.2222 | [7 empty] | 11.3194 | 0
2018-02-05 | A | A | 1486.6898 | 653.7231 | 6.7101 | 1.2552 | 14.1782 | 7994.792 | 401.0417 | [6 empty] | 4.1853 | 15.8342 |  | 1425 | 932.4942 | 522.9167 | 421.1516 | 201.6 | 264.3518 | 634.7222 | [7 empty] | 11.059 | 0.028935
2018-02-05 01:00 | A | A | 1471.0648 | 648.6234 | 6.8403 | 1.2552 | 13.2089 | 8035.3008 | 406.713 | 23.4 | 26.1 | 120 |  | 0.018 | 0.079 | 4.2072 | 15.406 |  | 1422.6562 | 922.338 | 504.8611 | 413.6284 | 199 | 264.4676 | 312.5 | 0.0004 | 0.0147 | 0.0002 | 0.0073 | 0.0032 |  |  | 11.2789 | 0.0028935 | 0.256 | 0.27 | 0.67 | 2.245 | 2.1 | 4 | 5 |  |  | 0.0087 | 0.0196 | 0.0163 | 0.0002 | 0.0092 | 0.035 | 0.0034
2018-02-05 02:00 | A | A | 1460.0695 | 647.0428 | 6.5017 | 1.2552 | 13.1366 | 8000.5791 | 392.9398 | [6 empty] | 4.2152 | 14.9884 |  | 1431.7708 | 927.228 | 506.9444 | 412.6158 | 198.8 | 261.2268 | 319.7917 | [7 empty] | 11.522 | 0.020255
2018-02-05 03:00 | A | A | 1479.1666 | 649.7828 | 6.1545 | 1.2552 | 13.3102 | 8000.5791 | 409.9537 | [6 empty] | 4.233 | 16.3909 |  | 1428.6458 | 934.7512 | 504.1667 | 415.3646 | 200.7 | 258.1018 | 324.6528 | [7 empty] | 11.4988 | 0.014468
2018-02-05 04:00 | A | A | 1482.6388 | 647.9684 | 5.4861 | 1.2552 | 13.0787 | 8000.5791 | 397.8009 | 23.7 | 28.2 | 120 | 64 | 0.018 | 0.077 | 4.2378 | 17.0654 |  | 1429.6875 | 940.0174 | 497.9167 | 412.4711 | 200.9 | 257.7546 | 324.6528 | 0.0007 | 0.0149 | 0.0001 | 0.0071 | 0.0032 |  | 7.6 | 11.4641 | 0.014468 |  |  | 0.63 | 2.275 | 2.2 | 3.6 | 5.1 |  |  | 0.0086 | 0.0187 | 0.0157 | 0.0001 | 0.0084 | 0.032 | 0.0033
2018-02-05 05:00 | A | A | 1486.6898 | 649.5389 | 6.0243 | 1.2448 | 12.717 | 7980.3242 | 403.4722 | [6 empty] | 4.2589 | 16.9262 | 43694430 | 1429.9479 | 944.9075 | 484.7222 | 407.118 | 198.5 | 258.5648 | 331.5972 | [7 empty] | 11.3542 | 0
2018-02-05 06:00 | A | A | 1470.4862 | 650.9835 | 5.1736 | 1.2552 | 13.2234 | 8006.3657 | 401.0417 | [6 empty] | 4.2545 | 15.4381 |  | 1428.9062 | 946.412 | 497.9167 | 413.9178 | 200 | 260.3009 | 322.2222 | [7 empty] | 11.4699 | 0
2018-02-05 07:00 | A | A | 1454.8612 | 653.048 | 5.7031 | 1.2552 | 13.6574 | 8012.1528 | 403.4722 | 24.8 | 26.5 | 120 | 64 | 0.019 | 0.072 | 4.3273 | 16.2303 |  | 1429.9479 | 947.9167 | 494.4445 | 417.9688 | 201.1 | 260.1852 | 322.2222 | 0.0012 | 0.0153 | 0.0002 | 0.01 | 0.0033 |  | 7.6 | 11.3137 | 0.011574 | 0.244 | 0.25 | 0.62 | 2.275 | 2.2 | 3.9 | 5.1 | 73.4 | 1060 | 0.0081 | 0.0187 | 0.0175 | 0.0001 | 0.0087 | 0.029 | 0.0033
2018-02-05 08:00 | A | A | 1465.2778 | 649.9174 | 6.25 | 1.2552 | 13.3391 | 7991.8979 | 401.8519 | [6 empty] | 4.3174 | 15.8128 |  | 1428.9062 | 948.2928 | 484.375 | 412.4711 | 200 | 259.838 | 322.2222 | [7 empty] | 11.713 | 0
2018-02-05 09:00 | A | A | 1472.801 | 649.531 | 6.0156 | 1.2552 | 13.3681 | 7983.2178 | 602.7778 | [6 empty] | 4.3195 | 16.0269 |  | 1429.9479 | 950.1736 | 494.4445 | 407.5521 | 198.8 | 259.6065 | 637.1528 | [7 empty] | 11.875 | 0
2018-02-05 10:00 | A | A | 1482.0602 | 648.6511 | 6.441 | 1.2552 | 13.3247 | 7991.8979 | 602.7778 | 24.2 | 24.7 | 120 | 64 | 0.018 | 0.072 | 4.2749 | 16.423 |  | 1432.8125 | 950.1736 | 487.5 | 412.9051 | 200.9 | 258.2176 | 317.3611 | 0.0007 | 0.0149 | 0.0001 | 0.0073 | 0.0032 |  | 7.6 | 12.0602 | 0.034722 |  |  | 0.63 | 2.265 | 2.2 | 4 | 5.1 |  |  | 0.0075 | 0.018 | 0.0152 | 0.0002 | 0.0076 | 0.027 | 0.0031
2018-02-05 11:00 | A | A | 1513.8888 | 652.6972 | 6.5972 | 1.2552 | 13.2378 | 8000.5791 | 601.1574 | [6 empty] | 4.2969 | 17.1296 |  | 1430.2083 | 956.1921 | 477.4306 | 412.3264 | 201.1 | 257.6389 | 331.5972 | [7 empty] | 11.8345 | 0
2018-02-05 12:00 | A | A | 1539.3518 | 665.8738 | 6.1979 | 1.2552 | 13.1076 | 7994.792 | 597.9167 | [6 empty] | 4.3868 | 17.1832 |  | 1440.1042 | 957.6968 | 489.9305 | 409.2882 | 198.5 | 255.6713 | 327.0833 | [7 empty] | 11.9039 | 0.19097
2018-02-05 13:00 | A | A | 1569.4445 | 664.6911 | 6.441 | 1.2552 | 12.8183 | 8003.4722 | 610.8796 | 24.7 | 24.1 | 120 | 64 | 0.018 | 0.074 | 4.4033 | 15.5987 |  | 1444.0104 | 961.0822 | 487.5 | 412.3264 | 199 | 256.0185 | 324.6528 | 0.0006 | 0.0144 | 0.0001 | 0.007 | 0.0032 |  | 7.6 | 11.8634 | 0.17072 | 0.255 | 0.27 | 0.62 | 2.27 | 2.1 | 3.8 | 5.1 |  |  | 0.0086 | 0.0165 | 0.0193 | 0.0001 | 0.0073 | 0.026 | 0.0028
2018-02-05 14:00 | A | A | 1583.912 | 650.296 | 6.3368 | 1.2552 | 13.9178 | 8012.1528 | 604.3981 | [6 empty] | 4.3033 | 18.5856 |  | 1434.1146 | 956.1921 | 496.5278 | 421.5857 | 200.9 | 257.8704 | 322.2222 | [7 empty] | 11.4815 | 0
2018-02-05 15:00 | A | A | 1579.8612 | 647.8292 | 6.7708 | 1.2552 | 13.9178 | 7991.8979 | 601.9676 | [6 empty] | 4.2978 | 15.8128 |  | 1430.9895 | 954.3113 | 500 | 418.2581 | 200.7 | 260.6482 | 634.7222 | [7 empty] | 11.3137 | 0
2018-02-05 16:00 | A | A | 1580.4398 | 653.075 | 6.4931 | 1.2552 | 13.3825 | 7994.792 | 599.537 | 24.6 | 23.9 | 120 | 64 | 0.018 | 0.071 | 4.3253 | 16.4337 |  | 1437.5 | 952.4305 | 489.5833 | 414.6412 | 198.5 | 262.7315 | 329.5139 | 0.0007 | 0.0143 | 0.0002 | 0.0075 | 0.0031 |  | 7.6 | 11.3657 | 0.011574 |  |  | 0.63 | 2.265 | 2.1 | 4 | 5.1 |  |  | 0.0096 | 0.0178 | 0.0149 | 0.0002 | 0.0077 | 0.03 | 0.0031
2018-02-05 17:00 | A | A | 1592.0138 | 650.5777 | 6.3455 | 1.2448 | 13.7297 | 7980.3242 | 605.2083 | [6 empty] | 4.3166 | 15.5987 |  | 1434.375 | 952.0544 | 498.6111 | 423.4664 | 200.4 | 260.3009 | 329.5139 | [7 empty] | 11.1053 | 0
2018-02-05 18:00 | A | A | 1586.2268 | 651.8304 | 7.1007 | 1.2448 | 14.0336 | 7994.792 | 802.0834 | [6 empty] | 4.3171 | 17.2581 |  | 1433.073 | 951.6782 | 500 | 423.1771 | 201.1 | 260.8796 | 646.875 | [7 empty] | 11.2211 | 0
2018-02-05 19:00 | A | A | 1565.9722 | 649.8779 | 6.7014 | 1.2552 | 13.7442 | 7965.856 | 802.8936 | 25.5 | 25.2 | 120 | 65 | 0.018 | 0.071 | 4.372 | 18.2109 |  | 1432.0312 | 950.5497 | 503.4722 | 419.1262 | 199.7 | 262.8472 | 324.6528 | 0.0004 | 0.0146 | 0.0002 | 0.007 | 0.0031 |  | 7.6 | 11.2558 | 0 | 0.277 | 0.29 | 0.64 | 2.265 | 2.1 | 3.8 | 5.1 | 74.4 | 1080 | 0.0109 | 0.0339 | 0.0164 | 0.0004 | 0.0108 | 0.037 | 0.0036
2018-02-05 20:00 | A | A | 1545.1388 | 647.8649 | 6.8316 | 1.2552 | 13.5851 | 7994.792 | 805.3241 | [6 empty] | 4.3427 | 15.6201 |  | 1437.2395 | 949.7974 | 495.1389 | 417.39 | 199.2 | 262.7315 | 319.7917 | [7 empty] | 0 | 0.020255
2018-02-05 21:00 | A | A | 1512.7314 | 649.0533 | 6.9097 | 1.2552 | 13.5127 | 7971.644 | 804.5139 | [6 empty] | 4.3633 | 16.6479 |  | 1435.1562 | 951.6782 | 496.1806 | 424.1898 | 200.7 | 261.6898 | 651.7361 | [7 empty] | 0.040509 | 0
2018-02-05 22:00 | A | A | 1505.787 | 647.7498 | 6.5712 | 1.2552 | 13.8744 | 7974.5371 | 804.5139 | 25.1 | 23.9 | 100 | 65 | 0.019 | 0.078 | 4.3297 | 18.3073 |  | 1429.9479 | 953.1829 | 500 | 423.4664 | 200.9 | 261.8056 | 329.5139 | 0.0006 | 0.0138 | 0.0001 | 0.007 | 0.0031 |  | 7.6 | 0.063657 | 0 |  |  | 0.63 | 2.265 | 2.1 | 3.8 | 5.1 |  |  | 0.0109 | 0.0244 | 0.0155 | 0.0001 | 0.0162 | 0.039 | 0.0038
2018-02-05 23:00 | A | A | 1495.949 | 651.307 | 5.8681 | 1.2552 | 12.7459 | 8006.3657 | 802.0834 | [6 empty] | 4.3361 | 17.0654 |  | 1439.0625 | 956.9445 | 484.0278 | 411.8924 | 199 | 259.4908 | 329.5139 | [7 empty] | 0.040509 | 0
2018-02-06 | A | A | 1494.213 | 648.0576 | 5.816 | 1.2552 | 13.2378 | 8012.1528 | 800.463 | [6 empty] | 4.3114 | 18.4358 |  | 1441.1459 | 965.5961 | 469.4444 | 413.7732 | 200 | 255.3241 | 646.875 | [7 empty] | 0 | 0.026042
2018-02-06 01:00 | A | A | 1481.4814 | 647.6993 | 5.9288 | 1.2448 | 13.2668 | 7980.3242 | 804.5139 | 25.3 | 23 | 100 | 65 | 0.018 | 0.095 | 4.3378 | 15.406 |  | 1437.2395 | 968.2292 | 467.3611 | 413.3391 | 200.4 | 253.125 | 327.0833 | 0.0008 | 0.0148 | 0.0002 | 0.007 | 0.0032 |  | 7.6 | 0 | 0.028935 | 0.285 | 0.3 | 0.6 | 2.262 | 2.2 | 4.1 | 5.1 |  |  | 0.0163 | 0.0193 | 0.0163 | 0.0002 | 0.0085 | 0.043 | 0.0034
2018-02-06 02:00 | A | A | 1474.537 | 653.9235 | 6.7448 | 1.2552 | 13.1221 | 8006.3657 | 802.0834 | [6 empty] | 4.3652 | 16.8513 |  | 1441.1459 | 971.9907 | 463.8889 | 410.4456 | 200.2 | 253.3565 | 329.5139 | [7 empty] | 12.147 | 0.12731
2018-02-06 03:00 | A | A | 1479.7454 | 651.8256 | 6.6319 | 1.2552 | 13.151 | 8003.4722 | 800.463 | [6 empty] | 4.3528 | 17.2581 |  | 1437.2395 | 972.3669 | 455.5556 | 403.9352 | 199 | 251.9676 | 324.6528 | [7 empty] | 11.9213 | 0.15914
2018-02-06 04:00 | A | A | 1468.75 | 646.0212 | 6.0417 | 1.2448 | 13.2089 | 7994.792 | 805.3241 | 24.9 | 22.6 | 100 | 65 | 0.019 | 0.086 | 4.2957 | 16.605 |  | 1439.0625 | 974.6238 | 457.9861 | 410.0116 | 200.4 | 252.1991 | 644.4445 | 0.0005 | 0.0144 | 0.0001 | 0.007 | 0.0033 |  | 7.6 | 11.8692 | 0.29514 |  |  | 0.59 | 2.28 | 2.3 | 4 | 5.3 |  |  | 0.0092 | 0.0197 | 0.0152 | 0.0001 | 0.0079 | 0.039 | 0.0034
2018-02-06 05:00 | A | A | 1480.9028 | 650.8654 | 6.5972 | 1.2552 | 13.5127 | 7983.2178 | 818.287 | [6 empty] | 4.3342 | 16.6479 | 43709910 | 1436.9791 | 977.6331 | 456.25 | 409.7222 | 201.4 | 252.0833 | 329.5139 | [7 empty] | 11.9444 | 0.27778
2018-02-06 06:00 | A | A | 1490.7407 | 650.7327 | 6.5799 | 1.2552 | 13.0642 | 7983.2178 | 787.5 | [6 empty] | 4.3333 | 18.5107 |  | 1436.9791 | 976.8808 | 452.7778 | 404.9479 | 199.2 | 253.0092 | 324.6528 | [7 empty] | 11.7593 | 0.30671
2018-02-06 07:00 | A | A | 1501.7362 | 650.3843 | 6.2413 | 1.2552 | 13.1221 | 7957.1758 | 804.5139 | 27.7 | 28.6 | 100 | 65 | 0.018 | 0.075 | 4.5134 | 17.2581 |  | 1439.8438 | 978.0093 | 446.875 | 406.3947 | 199.2 | 250.9259 | 329.8611 | 0.0002 | 0.0148 | 0.0001 | 0.0072 | 0.0031 |  | 7.6 | 11.956 | 0.23438 | 0.313 | 0.33 | 0.58 | 2.28 | 2.3 | 3.8 | 5.3 | 74.4 | 1080 | 0.0096 | 0.0209 | 0.0154 | 0.0001 | 0.0086 | 0.037 | 0.0032
2018-02-06 08:00 | A | A | 1498.8427 | 652.6931 | 6.224 | 1.2552 | 13.2234 | 8003.4722 | 802.8936 | [6 empty] | 4.5033 | 16.2303 |  | 1434.8958 | 979.8901 | 444.0972 | 407.8414 | 200.4 | 249.7685 | 639.5834 | [7 empty] | 11.9271 | 0.2228
2018-02-06 09:00 | A | A | 1500.5787 | 650.2232 | 6.4497 | 1.2552 | 13.9178 | 8200.2314 | 802.8936 | [6 empty] | 4.3786 | 16.8513 |  | 1433.3333 | 974.2477 | 453.125 | 410.0116 | 201.1 | 253.8194 | 327.0833 | [7 empty] | 11.8113 | 0.086806
2018-02-06 10:00 | A | A | 1497.6852 | 650.7239 | 6.2587 | 1.2552 | 12.8472 | 8174.1899 | 799.6528 | 25.3 | 27.4 | 100 | 65 | 0.018 | 0.077 | 4.2547 | 16.6479 |  | 1438.0208 | 972.743 | 450 | 403.2118 | 199 | 253.9352 | 644.4445 | 0.0001 | 0.0146 | 0.0001 | 0.0076 | 0.0031 |  | 7.6 | 11.7882 | 0.083912 |  |  | 0.58 | 2.288 | 2.3 | 3.7 | 5.3 |  |  | 0.0106 | 0.0312 | 0.0156 | 0.0005 | 0.0119 | 0.046 | 0.0034
2018-02-06 11:00 | A | A | 1498.2638 | 651.6512 | 6.5885 | 1.2552 | 13.6285 | 8200.2314 | 802.0834 | [6 empty] | 4.2472 | 18.9175 |  | 1438.2812 | 973.1192 | 443.0555 | 408.1308 | 200 | 252.0833 | 322.2222 | [7 empty] | 11.985 | 0.072338
2018-02-06 12:00 | A | A | 1502.8936 | 649.6315 | 6.4583 | 1.2552 | 13.7731 | 8200.2314 | 804.5139 | [6 empty] | 4.234 | 18.0503 |  | 1436.9791 | 973.8715 | 446.875 | 411.7477 | 201.4 | 253.125 | 319.7917 | [7 empty] | 11.9734 | 0.075231
2018-02-06 13:00 | A | A | 1518.5186 | 650.7447 | 6.0764 | 1.2552 | 13.1221 | 8191.5508 | 802.8936 | 26.2 | 27.9 | 100 | 65 | 0.018 | 0.084 | 4.2976 | 17.2581 |  | 1438.2812 | 973.1192 | 446.875 | 403.6458 | 199.5 | 251.6204 | 651.7361 | 0.0004 | 0.0144 | 0.0002 | 0.0069 | 0.0031 |  | 7.6 | 11.8576 | 0.13021 | 0.308 | 0.33 | 0.6 | 2.283 | 2.2 | 3.7 | 5.3 |  |  | 0.0089 | 0.019 | 0.0152 | 0.0002 | 0.0078 | 0.042 | 0.0031
2018-02-06 14:00 | A | A | 1543.4028 | 650.0268 | 6.7969 | 1.2535 | 13.0208 | 8203.125 | 802.0834 | [6 empty] | 4.2868 | 17.0654 |  | 1437.2395 | 973.1192 | 444.0972 | 403.6458 | 198.3 | 251.3889 | 322.2222 | [7 empty] | 11.8171 | 0.14468
2018-02-06 15:00 | A | A | 1552.0834 | 649.1249 | 6.1458 | 1.2552 | 13.4549 | 8191.5508 | 800.463 | [6 empty] | 4.2869 | 17.333 |  | 1440.1042 | 973.1192 | 437.1528 | 407.2628 | 200.7 | 248.9583 | 324.6528 | [7 empty] | 11.6551 | 0.16493
2018-02-06 16:00 | A | A | 1559.0278 | 653.5855 | 6.7274 | 1.2552 | 13.5272 | 8174.1899 | 802.0834 | 27.2 | 28 | 100 | 65 | 0.019 | 0.079 | 4.3849 | 14.9884 |  | 1441.1459 | 973.1192 | 435.4167 | 405.382 | 201.6 | 248.2639 | 646.875 | 0.0002 | 0.0151 | 0.0001 | 0.0072 | 0.0032 |  | 7.6 | 11.5509 | 0.15625 |  |  | 0.61 | 2.27 | 2.2 | 4 | 5.3 |  |  | 0.0099 | 0.02 | 0.016 | 0.0002 | 0.0084 | 0.044 | 0.0033
2018-02-06 17:00 | A | A | 1557.2916 | 649.679 | 6.3976 | 1.2552 | 13.7153 | 8200.2314 | 777.7778 | [6 empty] | 4.3449 | 17.8791 |  | 1434.1146 | 973.1192 | 462.5 | 399.4503 | 199 | 251.9676 | 334.0278 | [7 empty] | 9.5428 | 0.18519
2018-02-06 18:00 | A | A | 1547.4537 | 693.0975 | 7.092 | 1.2552 | 13.5851 | 8194.4443 | 805.3241 | [6 empty] | 4.6385 | 16.4337 |  | 1452.0833 | 961.8345 | 411.8056 | 400.6076 | 198.8 | 250.463 | 639.5833 | [7 empty] | 8.8021 | 0.19965
2018-02-06 19:00 | A | A | 1526.6204 | 693.636 | 6.3368 | 1.2552 | 13.397 | 8208.9121 | 804.5139 | 26.9 | 25 | 100 | 65 | 0.018 | 0.072 | 4.6149 | 15.406 |  | 1446.0938 | 973.8715 | 440.625 | 408.7095 | 200.7 | 250.8102 | 324.6528 | 0.0007 | 0.0143 | 0.0001 | 0.0071 | 0.0029 |  | 7.6 | 8.5301 | 0.18808 | 0.296 | 0.32 | 0.66 | 2.252 | 2.1 | 3.8 | 5.1 | 70.8 | 1090 | 0.0098 | 0.0174 | 0.0143 | 0.0001 | 0.0078 | 0.045 | 0.0029
2018-02-06 20:00 | A | A | 1517.9398 | 694.1107 | 6.1372 | 1.2552 | 14.4531 | 8142.3608 | 1003.0093 | [6 empty] | 4.6558 | 17.4722 |  | 1447.1355 | 958.0729 | 449.6528 | 411.0243 | 201.6 | 253.0092 | 647.9166 | [7 empty] | 7.7662 | 0.26331
2018-02-06 21:00 | A | A | 1505.2084 | 697.0422 | 6.3021 | 1.2552 | 14.728 | 8200.2314 | 962.5 | [6 empty] | 4.6425 | 17.8898 |  | 1450.2605 | 968.2292 | 445.1389 | 403.6458 | 198.8 | 257.8704 | 312.5 | [7 empty] | 7.5579 | 0.37616
2018-02-06 22:00 | A | A | 1490.162 | 684.6583 | 6.8403 | 1.2506 | 13.8021 | 8194.4443 | 1003.8195 | 26.3 | 25.1 | 100 | 65 | 0.018 | 0.08 | 4.5261 | 17.6863 |  | 1444.5312 | 967.4769 | 450.3472 | 414.4966 | 199.7 | 257.7546 | 324.6528 | 0.0001 | 0.0141 | 0.0001 | 0.0071 | 0.0031 |  | 7.6 | 7.5 | 0.47454 |  |  | 0.61 | 2.275 | 2.2 | 3.9 | 5.3 |  |  | 0.0094 | 0.0176 | 0.0146 | 0.0001 | 0.0074 | 0.043 | 0.003
2018-02-06 23:00 | A | A | 1474.537 | 671.794 | 6.9097 | 1.2552 | 13.3247 | 8174.1899 | 1003.0093 | [6 empty] | 4.452 | 15.5987 |  | 1443.2292 | 965.22 | 442.7083 | 416.956 | 199.7 | 259.6065 | 644.4445 | [7 empty] | 11.7535 | 0.26331
2018-02-07 | A | A | 1464.1204 | 649.9178 | 7.1701 | 1.2448 | 14.1059 | 8217.5928 | 1003.0093 | [6 empty] | 4.2843 | 17.0654 |  | 1430.2083 | 962.963 | 447.9167 | 412.3264 | 201.1 | 257.4074 | 654.1667 | [7 empty] | 11.7824 | 0
2018-02-07 01:00 | A | A | 1455.4398 | 649.5621 | 6.5365 | 1.2552 | 13.2957 | 8182.8701 | 1001.3889 | 26.7 | 25.2 | 100 | 65 | 0.018 | 0.075 | 4.3236 | 18.3073 |  | 1430.2083 | 965.22 | 434.375 | 402.0544 | 198.3 | 255.6713 | 322.2222 | 0.0002 | 0.0148 | 0.0001 | 0.0073 | 0.0031 |  | 7.6 | 11.5799 | 0.0028935 | 0.292 | 0.33 | 0.61 | 2.27 | 2.2 | 4.1 | 5.3 |  |  | 0.008 | 0.0191 | 0.0162 | 0.0001 | 0.0083 | 0.044 | 0.0033
2018-02-07 02:00 | A | A | 1424.1898 | 651.2919 | 6.2934 | 1.2552 | 14.3374 | 8191.5508 | 1011.9213 | [6 empty] | 4.3305 | 15.8128 |  | 1432.8125 | 968.2292 | 439.5833 | 411.603 | 200.2 | 254.5139 | 646.875 | [7 empty] | 11.6667 | 0.054977
2018-02-07 03:00 | A | A | 1423.6112 | 650.1255 | 6.6406 | 1.2552 | 13.7876 | 8182.8701 | 1003.0093 | [6 empty] | 4.3273 | 15.2025 |  | 1434.1146 | 970.1099 | 434.7222 | 408.7095 | 201.1 | 251.8518 | 327.0833 | [7 empty] | 11.7766 | 0.0028935
2018-02-07 04:00 | A | A | 1405.6713 | 650.5466 | 6.2587 | 1.2552 | 14.0336 | 8179.9771 | 1001.3889 | 27 | 26 | 100 | 65 | 0.019 | 0.078 | 4.3495 | 17.0333 |  | 1430.2083 | 968.6053 | 438.1945 | 405.2372 | 199 | 253.9352 | 649.3056 | 0.0001 | 0.0148 | 0.0001 | 0.0075 | 0.0032 |  | 7.6 | 11.5799 | 0.031829 |  |  | 0.61 | 2.277 | 2.3 | 3.7 | 5.4 |  |  | 0.0094 | 0.0179 | 0.015 | 0.0001 | 0.008 | 0.045 | 0.0031
2018-02-07 05:00 | A | A | 1398.7268 | 649.6715 | 5.5035 | 1.2552 | 13.5706 | 8194.4443 | 1000.5787 | [6 empty] | 4.336 | 14.8385 | 43725930 | 1435.1562 | 968.6053 | 434.7222 | 402.7778 | 199 | 253.0092 | 644.4445 | [7 empty] | 11.5972 | 0
2018-02-07 06:00 | A | A | 1401.6204 | 650.1645 | 6.6319 | 1.2552 | 13.4549 | 8194.4443 | 1001.3889 | [6 empty] | 4.3393 | 15.1918 |  | 1438.2812 | 968.2292 | 423.6111 | 411.7477 | 200.4 | 254.1667 | 317.3611 | [7 empty] | 11.5741 | 0.040509
2018-02-07 07:00 | A | A | 1380.787 | 652.9244 | 5.9462 | 1.2448 | 14.1059 | 8191.5508 | 1006.25 | 25.2 | 24.2 | 100 | 65 | 0.019 | 0.097 | 4.2543 | 15.5987 |  | 1430.2083 | 967.4769 | 435.7639 | 410.0116 | 201.4 | 252.5463 | 651.7361 | 0.0005 | 0.0148 | 0.0001 | 0.0077 | 0.0032 |  | 7.6 | 8.9062 | 0.028935 | 0.292 | 0.33 | 0.6 | 2.275 | 2.2 | 3.7 | 5.3 | 71.2 | 1080 | 0.0193 | 0.0203 | 0.0163 | 0.0003 | 0.0095 | 0.058 | 0.0034
2018-02-07 08:00 | A | A | 1390.0463 | 650.6751 | 6.3802 | 1.2448 | 13.4983 | 8182.8701 | 1003.0093 | [6 empty] | 4.2442 | 13.9392 |  | 1432.2917 | 963.3391 | 427.7778 | 405.9607 | 198.8 | 254.1667 | 314.9306 | [7 empty] | 8.7384 | 0
2018-02-07 09:00 | A | A | 1399.3055 | 648.2327 | 5.7118 | 1.2552 | 13.7008 | 8179.9771 | 1000.5787 | [6 empty] | 4.2297 | 15.3524 |  | 1436.9791 | 961.4583 | 429.5139 | 411.0243 | 199.2 | 255.5556 | 637.1528 | [7 empty] | 8.8773 | 0.026042
2018-02-07 10:00 | A | A | 1393.5186 | 649.7889 | 6.467 | 1.2448 | 13.4404 | 8182.8701 | 1003.0093 | 25 | 24.3 | 100 | 65 | 0.019 | 0.08 | 4.2271 | 14.9884 |  | 1430.2083 | 961.0822 | 409.7222 | 409.7222 | 200.7 | 253.125 | 646.875 | 0.0008 | 0.0151 | 0.0003 | 0.0086 | 0.0031 |  | 7.6 | 9.1377 | 0 |  |  | 0.6 | 2.28 | 2.2 | 3.7 | 5.1 |  |  | 0.0189 | 0.0194 | 0.0166 | 0.0002 | 0.0082 | 0.055 | 0.0033
2018-02-07 11:00 | A | A | 1407.9862 | 651.8496 | 6.9184 | 1.2552 | 13.9178 | 7934.0278 | 995.7177 | [6 empty] | 4.3735 | 15.1918 |  | 1431.25 | 959.5776 | 418.4028 | 410.0116 | 201.1 | 254.2824 | 314.9306 | [7 empty] | 9.1146 | 0
2018-02-07 12:00 | A | A | 1428.8195 | 648.5571 | 6.033 | 1.2552 | 13.397 | 7980.3242 | 1003.8195 | [6 empty] | 4.3261 | 15.5987 |  | 1426.0417 | 958.0729 | 432.6389 | 409.2882 | 198.8 | 257.8704 | 639.2361 | [7 empty] | 8.9525 | 0.005787
2018-02-07 13:00 | A | A | 1451.9677 | 649.7334 | 6.4757 | 1.2552 | 13.8889 | 7991.8979 | 1000.5787 | 25.5 | 25.1 | 100 | 67 | 0.019 | 0.077 | 4.3568 | 14.7208 |  | 1428.3854 | 960.706 | 426.0417 | 417.2454 | 200.4 | 258.2176 | 651.7361 | 0.0007 | 0.0146 | 0.0001 | 0.0075 | 0.0032 |  | 7.5 | 8.9525 | 0.005787 | 0.293 | 0.33 | 0.56 | 2.298 | 2.2 | 3.7 | 5.2 |  |  | 0.009 | 0.0187 | 0.0174 | 0.0002 | 0.008 | 0.044 | 0.0032
2018-02-07 14:00 | A | A | 1479.1666 | 647.7879 | 6.033 | 1.2448 | 13.9034 | 8012.1528 | 995.7177 | [6 empty] | 4.3327 | 16.8513 |  | 1432.2917 | 961.0822 | 437.5 | 414.7859 | 200.7 | 257.8704 | 319.7917 | [7 empty] | 8.9931 | 0
2018-02-07 15:00 | A | A | 1515.0463 | 649.1412 | 6.5191 | 1.2552 | 13.5995 | 7962.9629 | 1001.3889 | [6 empty] | 4.3686 | 15.8128 |  | 1432.2917 | 962.963 | 423.6111 | 409.4329 | 199.5 | 256.3658 | 632.2917 | [7 empty] | 8.1887 | 0
2018-02-07 16:00 | A | A | 1537.037 | 653.3707 | 6.3455 | 1.2552 | 13.1076 | 8032.4072 | 1000.5787 | 26 | 24.2 | 100 | 67 | 0.017 | 0.073 | 4.3885 | 15.8128 |  | 1438.0208 | 964.4675 | 417.3611 | 407.2628 | 199.2 | 253.4722 | 329.5139 | 0.0004 | 0.014 | 0.0001 | 0.0072 | 0.003 |  | 7.5 | 11.4294 | 0.014468 |  |  | 0.63 | 2.25 | 2.7 | 3.7 | 6 |  |  | 0.0229 | 0.0193 | 0.017 | 0.0002 | 0.0107 | 0.056 | 0.0033
2018-02-07 17:00 | A | A | 1543.4028 | 650.8002 | 6.3368 | 1.2552 | 13.7297 | 8015.0459 | 1001.3889 | [6 empty] | 4.3807 | 14.3675 |  | 1431.25 | 968.6053 | 375.3472 | 407.8414 | 202.1 | 253.9352 | 646.875 | [7 empty] | 11.5394 | 0.36169
2018-02-07 18:00 | A | C | 1524.8843 | 648.5324 | 7.1181 | 1.2552 | 14.2216 | 7997.6851 | 600.3472 | [6 empty] | 4.3749 | 14.9884 |  | 1437.2395 | 964.8438 | 430.9028 | 413.3391 | 201.6 | 257.1759 | 629.8611 | [7 empty] | 11.4815 | 0
2018-02-07 19:00 | A | C | 1520.2546 | 650.4517 | 6.5104 | 1.2552 | 14.0336 | 8003.4722 | 601.9676 | 26.5 | 27.6 | 100 | 67 | 0.018 | 0.073 | 4.4145 | 15.2668 |  | 1433.3333 | 967.4769 | 440.625 | 402.0544 | 198.8 | 257.0602 | 329.5139 | 0.0008 | 0.0143 | 0.0001 | 0.007 | 0.0031 |  | 7.5 | 11.3542 | 0 | 0.308 | 0.34 | 0.62 | 2.29 | 2.3 | 3.6 | 5.4 | 69.4 | 1100 | 0.0109 | 0.0189 | 0.018 | 0.0001 | 0.0081 | 0.042 | 0.0033
2018-02-07 20:00 | A | C | 1521.9907 | 647.5743 | 6.25 | 1.2975 | 11.0822 | 7994.792 | 611.6898 | [6 empty] | 4.3998 | 19.3351 |  | 1434.8958 | 966.3484 | 413.8889 | 398.0034 | 198.3 | 250 | 642.0139 | [7 empty] | 11.684 | 0.13021
2018-02-07 21:00 | A | A | 1510.9954 | 651.3334 | 6.1198 | 1.3102 | 11.4439 | 7974.5371 | 611.6898 | [6 empty] | 4.4365 | 15.8128 |  | 1438.5417 | 962.5868 | 375.3472 | 405.2372 | 200.9 | 246.5278 | 319.7917 | [7 empty] | 11.2963 | 0.4919 |  |  | 0.61 | 2.27 | 2.5 | 3.6 | 5.8 |  |  | 0.0149 | 0.0359 | 0.0161 | 0.0007 | 0.0113 | 0.045 | 0.0035
2018-02-07 22:00 | A | A | 1480.324 | 652.6621 | 6.1719 | 1.2986 | 13.397 | 8003.4722 | 802.8936 | 27.1 | 31 | 100 | 65 | 0.014 | 0.069 | 4.466 | 16.4337 |  | 1430.2083 | 961.8345 | 464.9306 | 409.7222 | 199.5 | 256.3658 | 644.4445 | 0.0004 | 0.0125 | 0.0002 | 0.0068 | 0.0026 |  | 7.5 | 11.4294 | 0.005787
2018-02-07 23:00 | A | A | 1450.2314 | 671.5675 | 6.4931 | 1.2975 | 15.0752 | 7974.5371 | 802.8936 | [6 empty] | 4.612 | 17.1939 |  | 1437.2395 | 956.9445 | 410.0695 | 412.1817 | 200.2 | 255.9028 | 322.2222 | [7 empty] | 11.0359 | 0.58449 |  |  | 0.61 | 2.288 | 2.4 | 3.5 | 5.5 |  |  | 0.0105 | 0.0195 | 0.0154 | 0.0002 | 0.0088 | 0.035 | 0.0031
2018-02-08 | A | A | 1438.0787 | 650.4424 | 6.6146 | 1.3102 | 13.86 | 7769.0972 | 804.5139 | [6 empty] | 4.5851 | 16.8513 |  | 1424.2188 | 949.7974 | 451.0417 | 415.7986 | 200.2 | 256.3658 | 322.2222 | [7 empty] | 11.3542 | 0.005787
2018-02-08 01:00 | A | A | 1456.0186 | 652.7704 | 6.5972 | 1.3102 | 14.0914 | 7803.8193 | 819.0972 | 30.9 | 32.6 | 100 | 62 | 0.011 | 0.066 | 4.8329 | 16.0162 |  | 1436.9791 | 942.6505 | 453.4722 | 425.2025 | 200 | 259.838 | 646.875 | 0.0004 | 0.0116 | 0.0002 | 0.0069 | 0.0023 |  | 7.6 | 11.412 | 0.0028935 | 0.29 | 0.31 | 0.64 | 2.275 | 2.2 | 3.7 | 5.2 |  |  | 0.009 | 0.0157 | 0.0163 | 0.0002 | 0.0084 | 0.034 | 0.0028
2018-02-08 02:00 | A | A | 1443.8657 | 648.0848 | 5.4861 | 1.2975 | 12.717 | 7806.7129 | 807.7546 | [6 empty] | 4.7964 | 14.3568 |  | 1428.125 | 950.5497 | 394.0972 | 414.0625 | 201.4 | 259.375 | 324.6528 | [7 empty] | 11.1458 | 1.4728
2018-02-08 03:00 | A | A | 1443.287 | 651.4413 | 6.1979 | 1.3102 | 13.7442 | 7783.5649 | 805.3241 | [6 empty] | 4.8356 | 17.4615 |  | 1431.25 | 947.5405 | 481.25 | 431.713 | 200.2 | 270.8333 | 659.0278 | [7 empty] | 11.7245 | 0 |  |  | 0.65 | 2.27 | 2.4 | 3.5 | 5.6 |  |  | 0.0109 | 0.0374 | 0.0171 | 0.0013 | 0.0108 | 0.042 | 0.0031
2018-02-08 04:00 | A | A | 1451.3888 | 648.7703 | 5.9896 | 1.2975 | 12.5289 | 7777.7778 | 802.0834 | 27.8 | 27.6 | 100 | 62 | 0.011 | 0.072 | 4.6125 | 16.6479 |  | 1426.0417 | 944.9075 | 471.875 | 426.0706 | 199.7 | 269.213 | 634.0278 | 0.0006 | 0.0115 | 0.0002 | 0.0068 | 0.0022 |  | 7.7 | 11.4815 | 0
2018-02-08 05:00 | A | A | 1456.0186 | 649.6164 | 5.9288 | 1.3015 | 13.1076 | 7795.1392 | 800.463 | [6 empty] | 4.6082 | 16.6372 | 43741550 | 1426.0417 | 949.4213 | 470.8333 | 426.794 | 200.7 | 266.8982 | 317.3611 | [7 empty] | 11.4525 | 0 |  |  | 0.64 | 2.27 | 2.4 | 3.6 | 5.6 |  |  | 0.0095 | 0.0125 | 0.0145 | 0.0002 | 0.0089 | 0.033 | 0.0025
2018-02-08 06:00 | A | A | 1426.5046 | 646.856 | 6.0243 | 1.2992 | 10.9375 | 7803.8193 | 802.8936 | [6 empty] | 4.5835 | 15.5987 |  | 1429.9479 | 952.4305 | 461.8055 | 406.6841 | 197.1 | 263.5417 | 622.5695 | [7 empty] | 11.088 | 0.005787
2018-02-08 07:00 | A | A | 1407.9862 | 650.58 | 6.9792 | 1.2975 | 13.4693 | 7803.8193 | 800.463 | 27 | 29.4 | 100 | 60 | 0.009 | 0.07 | 4.5594 | 14.5602 |  | 1426.823 | 954.3113 | 413.8889 | 412.9051 | 199.7 | 262.3842 | 322.2222 | 0.0007 | 0.0112 | 0.0002 | 0.0074 | 0.002 |  | 7.6 | 0.42824 | 0 | 0.295 | 0.3 | 0.64 | 2.27 | 2.6 | 3.6 | 5.3 | 64.8 | 1040 | 0.0131 | 0.0196 | 0.015 | 0.0006 | 0.0113 | 0.041 | 0.0027
2018-02-08 08:00 | A | A | 1410.301 | 650.6094 | 6.3194 | 1.3102 | 13.9468 | 7763.3101 | 799.6528 | [6 empty] | 4.5834 | 16.2731 |  | 1422.9166 | 953.559 | 467.0139 | 412.4711 | 199.7 | 261.4583 | 637.1528 | [7 empty] | 11.2269 | 0
2018-02-08 09:00 | A | A | 1413.7732 | 648.4937 | 6.3802 | 1.2975 | 14.077 | 7783.5649 | 1003.0093 | [6 empty] | 4.5566 | 16.6372 |  | 1429.9479 | 953.1829 | 449.6528 | 418.8368 | 200.4 | 259.7222 | 646.875 | [7 empty] | 11.6435 | 0 |  |  | 0.63 | 2.272 | 2.3 | 3.6 | 5.6 |  |  | 0.0124 | 0.0145 | 0.0128 | 0.0003 | 0.0096 | 0.035 | 0.0024
2018-02-08 10:00 | A | A | 1398.7268 | 647.444 | 6.0069 | 1.2552 | 11.2703 | 7812.5 | 1007.0602 | 27.3 | 32.4 | 100 | 58 | 0.007 | 0.067 | 4.5511 | 14.3568 |  | 1434.1146 | 958.8253 | 430.5556 | 408.7095 | 199 | 252.662 | 317.3611 | 0.0006 | 0.0101 | 0.0003 | 0.0074 | 0.0018 |  | 7.6 | 11.8924 | 0.28935
2018-02-08 11:00 | A | A | 1413.7732 | 651.4583 | 6.1632 | 1.2552 | 13.3102 | 7783.5649 | 998.1482 | [6 empty] | 4.5963 | 16.4337 |  | 1429.9479 | 959.2014 | 438.8889 | 408.7095 | 201.1 | 254.1667 | 654.1667 | [7 empty] | 11.8981 | 0.046296 |  |  | 0.62 | 2.272 | 2.2 | 3.9 | 5.2 |  |  | 0.0148 | 0.0365 | 0.0124 | 0.0015 | 0.0117 | 0.043 | 0.0026
2018-02-08 12:00 | A | A | 1442.1296 | 651.154 | 5.651 | 1.2552 | 13.7008 | 7786.458 | 1011.9213 | [6 empty] | 4.5924 | 15.8128 |  | 1440.1042 | 945.6597 | 452.7778 | 405.382 | 199 | 256.713 | 324.6528 | [7 empty] | 11.441 | 0
2018-02-08 13:00 | A | A | 1468.75 | 649.3094 | 6.6233 | 1.2552 | 14.0336 | 7763.3101 | 1000.5787 | 27.6 | 28.2 | 80 | 58 | 0.006 | 0.062 | 4.6121 | 13.5431 |  | 1423.177 | 958.0729 | 434.375 | 406.1053 | 199.5 | 258.1018 | 644.4444 | 0.0008 | 0.0098 | 0.0004 | 0.0075 | 0.0016 |  | 7.6 | 0.092593 | 0.026042 | 0.299 | 0.3 | 0.64 | 2.275 | 2.2 | 3.9 | 5.4 |  |  | 0.0153 | 0.0104 | 0.012 | 0.0004 | 0.0093 | 0.036 | 0.002
2018-02-08 14:00 | A | A | 1492.4768 | 648.496 | 5.5469 | 1.2876 | 13.3247 | 7971.644 | 1008.6805 | [6 empty] | 4.486 | 15.8021 |  | 1425 | 950.1736 | 447.9167 | 408.9988 | 200.7 | 253.125 | 649.3055 | [7 empty] | 11.3252 | 0
2018-02-08 15:00 | A | A | 1510.9954 | 649.3685 | 6.276 | 1.2766 | 13.5995 | 8003.4722 | 1005.4398 | [6 empty] | 4.4741 | 15.8021 |  | 1425 | 957.3206 | 421.875 | 403.2118 | 201.6 | 249.7685 | 329.1667 | [7 empty] | 11.5741 | 0 |  |  | 0.65 | 2.27 | 2.3 | 3.9 | 5.5 |  |  | 0.0179 | 0.0065 | 0.0117 | 0.0003 | 0.0112 | 0.044 | 0.002
2018-02-08 16:00 | A | A | 1511.574 | 649.1541 | 6.2413 | 1.3194 | 13.5851 | 7974.5371 | 997.338 | 27.2 | 8.1 | 80 | 55 | 0.006 | 0.067 | 4.4642 | 16.1126 |  | 1433.073 | 953.9352 | 440.9722 | 399.3055 | 199.2 | 252.1991 | 654.1667 | 0.0008 | 0.0095 | 0.0002 | 0.0068 | 0.0016 |  | 7.7 | 11.5162 | 0.020255
2018-02-08 17:00 | A | A | 1520.8334 | 649.4097 | 5.9028 | 1.3524 | 13.0353 | 7991.8979 | 998.1482 | [6 empty] | 4.4563 | 16.8513 |  | 1426.0417 | 958.0729 | 435.7639 | 404.9479 | 200.4 | 251.2732 | 314.9306 | [7 empty] | 11.8576 | 0.054977 |  |  | 0.59 | 2.275 | 2.4 | 3.9 | 5.8 |  |  | 0.0123 | 0.0065 | 0.0107 | 0.0002 | 0.0092 | 0.04 | 0.0018
2018-02-08 18:00 | A | A | 1506.3657 | 653.0272 | 5.6597 | 1.3524 | 13.18 | 7994.792 | 888.7732 | [6 empty] | 4.4795 | 14.5602 |  | 1430.9895 | 957.3206 | 438.1945 | 410.0116 | 200.7 | 252.7778 | 642.0139 | [7 empty] | 11.7882 | 0.046296
2018-02-08 19:00 | A | A | 1479.1666 | 648.5747 | 6.1198 | 1.3519 | 13.0498 | 7971.644 | 979.5139 | 26.4 | 28.3 | 80 | 55 | 0.005 | 0.073 | 4.4133 | 18.0932 |  | 1435.1562 | 959.5776 | 445.8333 | 403.6458 | 199.2 | 253.9352 | 629.8611 | 0.0005 | 0.0093 | 0.0002 | 0.0074 | 0.0016 |  | 7.7 | 11.9792 | 0.083912 | 0.295 | 0.3 | 0.61 | 2.293 | 2.2 | 4 | 5.3 | 66.4 | 1040 | 0.011 | 0.0062 | 0.0145 | 0.0003 | 0.0087 | 0.038 | 0.0018
2018-02-08 20:00 | A | A | 1466.4352 | 649.6087 | 6.3628 | 1.3519 | 12.934 | 8000.5791 | 991.6666 | [6 empty] | 4.4044 | 18.0932 |  | 1430.2083 | 964.4675 | 452.7778 | 406.6841 | 199.2 | 253.9352 | 642.0139 | [7 empty] | 12.0602 | 0.10127
2018-02-08 21:00 | A | A | 1449.6528 | 651.423 | 6.1372 | 1.3519 | 13.4259 | 7983.2178 | 1001.3889 | [6 empty] | 4.4263 | 16.8513 |  | 1434.8958 | 967.1007 | 454.8611 | 410.735 | 201.1 | 253.3565 | 656.25 | [7 empty] | 12.0197 | 0.24595
2018-02-08 22:00 | A | A | 1440.3936 | 650.9876 | 5.6424 | 1.3519 | 13.397 | 8000.5791 | 979.5139 | 24.9 | 25.5 | 80 | 52 | 0.005 | 0.089 | 4.3256 | 15.8021 |  | 1430.9895 | 967.1007 | 448.6111 | 408.8542 | 200.2 | 253.588 | 327.0833 | 0.0005 | 0.0096 | 0.0003 | 0.0075 | 0.0016 |  | 7.7 | 11.9618 | 0.13021 |  |  | 0.62 | 2.252 | 2.5 | 3.8 | 5.7 |  |  | 0.0139 | 0.006 | 0.0112 | 0.0003 | 0.0094 | 0.043 | 0.0018
2018-02-08 23:00 | A | A | 1436.3427 | 652.3568 | 6.1979 | 1.3519 | 12.5289 | 7980.3242 | 1045.1389 | [6 empty] | 4.3457 | 17.8791 |  | 1432.5521 | 968.2292 | 463.1944 | 407.8414 | 199.2 | 254.7454 | 653.8195 | [7 empty] | 11.8403 | 0.04919
2018-02-09 | A | A | 1424.7686 | 650.3689 | 6.059 | 1.3524 | 13.5995 | 7974.5371 | 981.1343 | [6 empty] | 4.3356 | 17.044 |  | 1432.0312 | 967.1007 | 465.2778 | 412.3264 | 200.9 | 257.2917 | 613.1945 | [7 empty] | 9.0799 | 0.075231
2018-02-09 01:00 | A | A | 1431.713 | 654.1368 | 6.7448 | 1.3628 | 13.2234 | 7994.792 | 991.6666 | 26.9 | 27.4 | 80 | 52 | 0.004 | 0.074 | 4.4687 | 16.8513 |  | 1425 | 964.4675 | 470.4861 | 412.6158 | 200.2 | 256.4815 | 613.1945 | 0.0006 | 0.0089 | 0.0002 | 0.0068 | 0.0014 |  | 7.7 | 6.9502 | 0.10417 | 0.281 | 0.3 | 0.6 | 2.27 | 2.3 | 4.2 | 5.5 |  |  | 0.0084 | 0.0051 | 0.0129 | 0.0003 | 0.0081 | 0.042 | 0.0016
2018-02-09 02:00 | A | A | 1436.3427 | 647.3653 | 6.1285 | 1.3519 | 12.9485 | 7971.644 | 979.5139 | [6 empty] | 4.4353 | 15.8021 |  | 1428.125 | 964.4675 | 470.1389 | 406.8287 | 198.8 | 256.1342 | 928.8195 | [7 empty] | 5.8796 | 0.040509
2018-02-09 03:00 | A | A | 1426.5046 | 650.3812 | 6.0243 | 1.3519 | 12.8472 | 7983.2178 | 1041.8982 | [6 empty] | 4.4495 | 18.7034 |  | 1427.8645 | 964.8438 | 460.4167 | 408.5648 | 200 | 256.3658 | 567.3611 | [7 empty] | 5.1215 | 0.072338
2018-02-09 04:00 | A | A | 1396.9907 | 652.0132 | 5.9809 | 1.3628 | 13.5706 | 8003.4722 | 975.463 | 25.4 | 27.6 | 80 | 52 | 0.004 | 0.074 | 4.3599 | 19.1317 |  | 1429.1667 | 963.3391 | 464.2361 | 414.4966 | 200.2 | 258.6806 | 562.5 | 0.0007 | 0.0087 | 0.0003 | 0.0068 | 0.0013 |  | 7.7 | 5.0694 | 0.069444 |  |  | 0.59 | 2.267 | 2.4 | 4.1 | 5.7 |  |  | 0.0087 | 0.0042 | 0.0103 | 0.0003 | 0.0085 | 0.047 | 0.0016
2018-02-09 05:00 | A | A | 1379.051 | 650.5575 | 5.8941 | 1.3519 | 12.5868 | 7971.644 | 986.8055 | [6 empty] | 4.3675 | 17.044 | 43756600 | 1430.2083 | 966.7245 | 459.0278 | 407.2628 | 199.2 | 254.9768 | 574.6528 | [7 empty] | 4.5718 | 0.063657
2018-02-09 06:00 | A | A | 1385.9954 | 651.537 | 6.849 | 1.3628 | 12.963 | 7991.8979 | 1024.0741 | [6 empty] | 4.363 | 14.9777 |  | 1429.1667 | 970.4861 | 443.4028 | 399.4503 | 198.8 | 251.8518 | 557.6389 | [7 empty] | 4.9016 | 0.043403
2018-02-09 07:00 | A | A | 1410.301 | 649.0789 | 5.9896 | 1.3524 | 13.2812 | 7983.2178 | 1007.0602 | 25.2 | 24.7 | 80 | 52 | 0.003 | 0.07 | 4.3396 | 17.0654 |  | 1432.0312 | 971.2385 | 439.9306 | 405.382 | 201.1 | 251.3889 | 543.4027 | 0.0009 | 0.0088 | 0.0002 | 0.0074 | 0.0014 |  | 7.7 | 11.713 | 0.12731 | 0.273 | 0.29 | 0.59 | 2.267 | 2.4 | 4.1 | 5.6 | 62.4 | 1040 | 0.0088 | 0.0036 | 0.014 | 0.0002 | 0.0083 | 0.046 | 0.0015
2018-02-09 08:00 | A | A | 1440.9722 | 647.9382 | 6.1198 | 1.3519 | 12.8472 | 7971.644 | 1197.4537 | [6 empty] | 4.3383 | 16.6372 |  | 1434.6355 | 975 | 420.1389 | 401.765 | 199.7 | 247.5694 | 283.6806 | [7 empty] | 11.6088 | 0.19387
2018-02-09 09:00 | A | A | 1482.0602 | 650.8287 | 6.1198 | 1.3524 | 12.5 | 7994.792 | 1185.3009 | [6 empty] | 4.345 | 17.044 |  | 1432.2917 | 974.2477 | 425.3472 | 395.8333 | 199 | 246.875 | 550.6945 | [7 empty] | 11.6146 | 0.22859
2018-02-09 10:00 | A | A | 1498.8427 | 649.4781 | 6.5712 | 1.3524 | 12.9485 | 8012.1528 | 1195.0232 | 25.8 | 25.2 | 80 | 52 | 0.003 | 0.062 | 4.3616 | 16.6372 |  | 1432.0312 | 973.8715 | 415.625 | 399.1609 | 200.4 | 245.4861 | 564.9305 | 0.0006 | 0.0081 | 0.0003 | 0.0068 | 0.0012 |  | 7.7 | 11.6435 | 0.21701 |  |  | 0.58 | 2.26 | 2.5 | 4 | 5.7 |  |  | 0.0076 | 0.0032 | 0.0087 | 0.0003 | 0.0076 | 0.042 | 0.0013
2018-02-09 11:00 | A | A | 1506.9445 | 650.0455 | 6.1892 | 1.3524 | 13.5272 | 8006.3657 | 1181.25 | [6 empty] | 4.3686 | 15.8021 |  | 1437.2395 | 975.7523 | 421.875 | 403.5012 | 200.7 | 248.7268 | 567.3611 | [7 empty] | 11.6551 | 0.10127
2018-02-09 12:00 | A | A | 1501.1573 | 650.7898 | 5.8941 | 1.3519 | 12.8762 | 8003.4722 | 1259.0278 | [6 empty] | 4.3751 | 16.6372 |  | 1438.2812 | 975 | 421.5278 | 399.1609 | 199 | 248.7268 | 562.5 | [7 empty] | 11.6435 | 0.063657
2018-02-09 13:00 | A | A | 1494.7916 | 649.2886 | 6.1806 | 1.3524 | 13.0353 | 8208.9121 | 1169.9073 | 25.6 | 24.8 | 80 | 50 | 0.003 | 0.063 | 4.2444 | 18.5107 |  | 1433.073 | 974.6238 | 413.5417 | 399.8842 | 199.7 | 245.7176 | 569.7917 | 0.0007 | 0.0077 | 0.0002 | 0.0063 | 0.0012 |  | 7.7 | 11.5162 | 0.136 | 0.274 | 0.29 | 0.54 | 2.27 | 2.4 | 4.2 | 5.6 |  |  | 0.0079 | 0.0031 | 0.009 | 0.0002 | 0.0077 | 0.043 | 0.0014
2018-02-09 14:00 | A | A | 1504.051 | 650.0553 | 6.7101 | 1.3628 | 12.8906 | 8208.9121 | 1203.9352 | [6 empty] | 4.2494 | 20.9945 |  | 1438.2812 | 975 | 413.1944 | 397.1354 | 200.4 | 243.9815 | 569.7917 | [7 empty] | 9.8669 | 0.14468
2018-02-09 15:00 | A | A | 1508.6805 | 652.8448 | 7.0573 | 1.3524 | 13.5995 | 8504.0508 | 1192.5927 | [6 empty] | 4.1195 | 17.2581 |  | 1434.1146 | 971.9907 | 402.4306 | 400.897 | 200.4 | 244.5602 | 564.9305 | [7 empty] | 9.5891 | 0.10127
2018-02-09 16:00 | A | A | 1514.4677 | 645.7099 | 7.8646 | 1.3524 | 13.5417 | 8492.4766 | 1158.5648 | 25.3 | 24.9 | 80 | 50 | 0.003 | 0.065 | 4.0637 | 19.7526 |  | 1433.073 | 970.4861 | 394.7917 | 397.4247 | 199 | 244.213 | 564.9305 | 0.0006 | 0.0077 | 0.0002 | 0.0063 | 0.0011 |  | 7.8 | 8.2986 | 0.046296 |  |  | 0.56 | 2.27 | 2.5 | 4 | 5.8 |  |  | 0.0082 | 0.0029 | 0.009 | 0.0002 | 0.0071 | 0.043 | 0.0013
2018-02-09 17:00 | A | A | 1509.838 | 647.7634 | 8.0469 | 1.3524 | 14.4821 | 8489.583 | 1194.213 | [6 empty] | 4.078 | 17.9968 |  | 1432.2917 | 966.7245 | 402.7778 | 402.4884 | 201.1 | 244.3287 | 562.5 | [7 empty] | 6.0995 | 0.014468
2018-02-09 18:00 | A | A | 1499.4213 | 652.6221 | 7.4392 | 1.3524 | 13.86 | 8501.1572 | 1200.6945 | [6 empty] | 4.103 | 19.956 |  | 1435.9375 | 964.8438 | 401.7361 | 404.2245 | 200 | 245.2546 | 838.8889 | [7 empty] | 11.25 | 0
2018-02-09 19:00 | A | A | 1501.1573 | 653.3615 | 7.0747 | 1.3628 | 13.4549 | 8489.583 | 1247.6852 | 25.6 | 26.2 | 80 | 50 | 0.003 | 0.079 | 4.1298 | 17.8362 |  | 1438.2812 | 961.4583 | 416.6667 | 400.6076 | 198.8 | 248.4954 | 553.4722 | 0.0007 | 0.0086 | 0.0002 | 0.0068 | 0.0013 |  | 7.8 | 11.4931 | 0 | 0.278 | 0.31 | 0.58 | 2.27 | 2.5 | 4 | 5.7 | 59.2 | 1040 | 0.0091 | 0.0156 | 0.0114 | 0.0008 | 0.0096 | 0.06 | 0.0017
2018-02-09 20:00 | A | A | 1495.949 | 648.9327 | 7.6128 | 1.3524 | 14.048 | 8498.2637 | 1203.125 | [6 empty] | 4.0976 | 18.9175 |  | 1439.323 | 963.3391 | 435.4167 | 407.2628 | 200.9 | 248.6111 | 560.0695 | [7 empty] | 11.5451 | 0.011574
2018-02-09 21:00 | A | A | 1494.213 | 648.8543 | 6.6406 | 1.3524 | 14.1493 | 8480.9033 | 1203.9352 | [6 empty] | 4.1055 | 18.9175 |  | 1438.0208 | 961.8345 | 432.6389 | 406.3947 | 200.2 | 248.1482 | 564.9305 | [7 empty] | 11.7014 | 0.017361
2018-02-09 22:00 | A | A | 1496.5278 | 650.6316 | 6.5278 | 1.3628 | 13.4115 | 8483.7959 | 1203.125 | 25.1 | 24.3 | 80 | 50 | 0.003 | 0.093 | 4.0879 | 19.1209 |  | 1439.323 | 964.8438 | 440.9722 | 398.7268 | 199 | 248.3796 | 834.0277 | 0.0009 | 0.0086 | 0.0002 | 0.007 | 0.0013 |  | 7.7 | 11.7303 | 0.028935 |  |  | 0.59 | 2.262 | 2.3 | 4.2 | 5.5 |  |  | 0.0085 | 0.0036 | 0.01 | 0.0003 | 0.0084 | 0.057 | 0.0015
2018-02-09 23:00 | A | A | 1491.8982 | 651.1746 | 6.7708 | 1.3524 | 13.9178 | 8512.7314 | 1194.213 | [6 empty] | 4.0774 | 19.5385 |  | 1437.2395 | 963.3391 | 438.1945 | 400.7523 | 200.4 | 246.412 | 572.2223 | [7 empty] | 11.6377 | 0.031829
2018-02-10 | A | A | 1490.7407 | 650.3563 | 6.6059 | 1.3628 | 14.1638 | 8489.583 | 1203.9352 | [6 empty] | 4.0834 | 19.7526 |  | 1438.2812 | 961.4583 | 455.2083 | 402.3438 | 200.9 | 247.1065 | 572.9167 | [7 empty] | 11.5856 | 0
2018-02-10 01:00 | A | A | 1480.9028 | 647.3646 | 6.9184 | 1.3524 | 13.6719 | 8492.4766 | 1208.7963 | 25.1 | 25.3 | 80 | 50 | 0.003 | 0.08 | 4.0632 | 18.7034 |  | 1442.1875 | 963.7153 | 447.9167 | 400.897 | 199.5 | 246.5278 | 569.7917 | 0.0006 | 0.0087 | 0.0002 | 0.0069 | 0.0013 |  | 7.7 | 11.7593 | 0.026042 | 0.301 | 0.27 | 0.58 | 2.26 | 2.5 | 3.9 | 5.7 |  |  | 0.0096 | 0.0032 | 0.0094 | 0.0003 | 0.0102 | 0.057 | 0.0015
2018-02-10 02:00 | A | A | 1482.0602 | 650.4222 | 7.0312 | 1.3524 | 13.5995 | 8460.6484 | 1173.1482 | [6 empty] | 4.0977 | 17.4615 |  | 1440.3645 | 965.22 | 443.4028 | 398.8716 | 199.2 | 245.9491 | 567.3611 | [7 empty] | 10.9954 | 0.005787
2018-02-10 03:00 | A | A | 1472.801 | 649.5505 | 7.0052 | 1.3524 | 13.2668 | 8489.583 | 1250.1157 | [6 empty] | 4.0783 | 20.3628 |  | 1437.2395 | 964.4675 | 444.4444 | 394.0972 | 200.4 | 241.5509 | 858.3334 | [7 empty] | 11.7535 | 0.086806
2018-02-10 04:00 | A | A | 1470.4862 | 650.2655 | 6.4757 | 1.3524 | 13.2234 | 8460.6484 | 1195.0232 | 25.5 | 28.6 | 80 | 50 | 0.003 | 0.084 | 4.1187 | 19.7526 |  | 1438.2812 | 972.3669 | 409.375 | 389.9016 | 200.2 | 236.8056 | 572.2222 | 0.0009 | 0.0084 | 0.0002 | 0.0064 | 0.0013 |  | 7.7 | 11.7998 | 0.19965 |  |  | 0.58 | 2.262 | 2.4 | 4.2 | 5.6 |  |  | 0.0081 | 0.0067 | 0.0099 | 0.0005 | 0.0134 | 0.059 | 0.0018
2018-02-10 05:00 | A | A | 1485.5323 | 651.0382 | 6.7188 | 1.3524 | 13.3247 | 8504.0508 | 1192.5927 | [6 empty] | 4.1026 | 19.956 | 43771180 | 1434.6355 | 972.743 | 407.9861 | 387.0081 | 199.7 | 235.5324 | 581.9445 | [7 empty] | 11.7014 | 0
2018-02-10 06:00 | A | A | 1469.3287 | 650.376 | 6.875 | 1.3524 | 13.5272 | 8501.1572 | 1182.8704 | [6 empty] | 4.0998 | 19.3351 |  | 1437.2395 | 971.9907 | 427.4306 | 389.1783 | 200.4 | 236.2268 | 564.9305 | [7 empty] | 11.7014 | 0.028935
2018-02-10 07:00 | A | A | 1454.2823 | 652.5839 | 6.2934 | 1.3524 | 13.9468 | 8434.6064 | 2.4306 | 24.8 | 25.5 | 80 | 50 | 0.003 | 0.076 | 4.1076 | 18.2966 |  | 1434.1146 | 966.3484 | 475.3472 | 399.4503 | 200 | 244.3287 | 574.6528 | 0.0003 | 0.0084 | 0.0002 | 0.0066 | 0.0013 |  | 7.7 | 11.6667 | 0.0028935 | 0.281 | 0.31 | 0.57 | 2.26 | 2.4 |  | 5.7 | 67.2 | 1060 | 0.0092 | 0.0035 | 0.0096 | 0.0003 | 0.008 | 0.057 | 0.0014
2018-02-10 08:00 | A | A | 1440.3936 | 647.6477 | 6.4497 | 1.3524 | 13.8166 | 8460.6484 | 2.4306 | [6 empty] | 4.064 | 18.0932 |  | 1429.1667 | 962.963 | 478.8194 | 395.6887 | 198.5 | 246.875 | 300.6944 | [7 empty] | 11.684 | 0
2018-02-10 09:00 | A | A | 1458.3334 | 648.8071 | 7.0226 | 1.3628 | 13.614 | 8512.7314 | 1.6204 | [6 empty] | 4.0463 | 19.7526 |  | 1434.1146 | 959.5776 | 485.0695 | 397.2801 | 200.2 | 244.9074 | 591.6666 | [7 empty] | 11.684 | 0 |  |  | 0.58 | 2.257 | 2.5 |  | 5.6 |  |  | 0.0107 | 0.0032 | 0.0094 | 0.0003 | 0.0087 | 0.055 | 0.0014
2018-02-10 10:00 | A | A | 1456.5972 | 648.2 | 6.3021 | 1.3524 | 13.9468 | 8512.7314 | 2.4306 | 25 | 26.6 | 80 | 50 | 0.003 | 0.082 | 4.0533 | 19.3351 |  | 1434.1146 | 961.4583 | 486.4583 | 400.3183 | 201.6 | 246.6435 | 283.6806 | 0.0006 | 0.0084 | 0.0003 | 0.0068 | 0.0013 |  | 7.7 | 11.5567 | 0.0028935
2018-03-06 07:00 | Kiln Maintenance
2018-03-19 16:00
2018-03-19 17:00 | B | D | 1343.1713 | 648.8109 | 5.8767 | 1.2014 | 12.7025 | 7954.2822 | 500.6945 | [7 empty] | 18.5321 |  | 1362.2396 | 664.6701 | 294.0972 | 369.7917 | 200 | 231.5972 | 0 | [7 empty] | 10.9086 | 0.014468
2018-03-19 18:00 | B | C | 1340.2778 | 649.9891 | 4.6701 | 1.2014 | 11.9213 | 7991.8979 | 502.3148 | [7 empty] | 19.5813 |  | 1375.2605 | 703.7905 | 262.1528 | 360.3878 | 200 | 221.5278 | 625.3472 | [7 empty] | 11.088 | 0
2018-03-19 19:00 | B | C | 1341.4352 | 645.9762 | 6.0764 | 1.2552 | 13.4259 | 7994.792 | 500.6945 | 26.8 | 26.4 |  | 8 |  |  | 4.4069 | 20.2451 |  | 1409.1145 | 732.0023 | 267.3611 | 355.1794 | 197.8 | 216.3194 | 0.69444 | [6 empty] | 8.3 | 10.4688 | 0.12153 | 0.108 | 0.26 | 0.62 | 2.306 | 2.5 |  | 7.6 | 61 | 1050 | 0.0226 | 0.0232 | 0.0255 | 0.0006 | 0.015 | 0.099 | 0.0034
2018-03-19 20:00 | B | C | 1333.3334 | 649.7658 | 5.4774 | 1.309 | 11.9068 | 7983.2178 | 500.6945 | [6 empty] | 4.4392 | 19.774 |  | 1419.0105 | 809.1146 | 205.5556 | 337.0949 | 189.1 | 204.5139 | 0.69444 | [7 empty] | 10.7176 | 0.76678
2018-03-19 21:00 | B | C | 1343.75 | 651.6409 | 5.2257 | 1.3623 | 11.0098 | 8000.5791 | 499.0741 | [6 empty] | 4.4423 | 19.774 |  | 1465.3645 | 840.3356 | 200 | 335.5034 | 183.6 | 197.6852 | 0.69444 | [7 empty] | 11.1053 | 0.66262 |  |  | 0.55 | [6 empty] | 0.0295 | 0.0164 | 0.0193 | 0.0006 | 0.0147 | 0.01 | 0.0028
2018-03-19 22:00 | B | C | 1327.5463 | 652.9052 | 5.9201 | 1.3519 | 12.8762 | 6990.7407 | 500.6945 | 22.8 | 22.8 |  | 10 |  |  | 4.83 | 21.0266 |  | 1477.8645 | 840.7118 | 220.4861 | 350.1158 | 190.3 | 213.5417 | 0.69444 | [6 empty] | 8.3 | 0 | 0.017361
2018-03-19 23:00 | B | C | 1306.713 | 651.9307 | 5.8247 | 1.3519 | 13.1655 | 6982.0601 | 507.1759 | [6 empty] | 4.8287 | 19.3244 |  | 1473.177 | 853.8773 | 328.125 | 374.132 | 200.9 | 238.6574 | 0.69444 | [7 empty] | 10.0174 | 0.014468 |  |  | 0.52 | [6 empty] | 0.0242 | 0.0149 | 0.0182 | 0.0007 | 0.0139 | 0.1 | 0.0026
2018-03-20 | B | B | 1328.7037 | 646.615 | 5.026 | 1.3623 | 11.6753 | 6982.0601 | 499.0741 | [6 empty] | 4.7894 | 19.6134 |  | 1459.1145 | 857.2628 | 356.25 | 389.3229 | 198.8 | 247.2222 | 0.69444 | [7 empty] | 10.6424 | 0.15625
2018-03-20 01:00 | B | B | 1299.1898 | 649.8416 | 4.6615 | 1.3519 | 13.2668 | 7010.9951 | 503.125 | 20.3 | 27.1 |  | 10 |  |  | 4.6431 | 19.774 |  | 1448.698 | 861.7766 | 360.0694 | 397.8588 | 199.7 | 259.4908 | 0.69444 | [6 empty] | 8.3 | 10.4398 | 0 | 0.123 | 0.35 | 0.52 | [6 empty] | 0.0313 | 0.0128 | 0.0178 | 0.0006 | 0.0182 | 0.102 | 0.0027
2018-03-20 02:00 | B | B | 1275.463 | 650.9366 | 5.8333 | 1.3519 | 12.6157 | 6982.0601 | 501.5046 | [6 empty] | 4.6702 | 20.3093 |  | 1472.1354 | 874.1898 | 368.4028 | 406.6841 | 201.4 | 265.162 | 0.69444 | [7 empty] | 10.0637 | 0.017361
2018-03-20 03:00 | B | B | 1259.2593 | 650.3742 | 4.9132 | 1.3519 | 11.8779 | 7187.5 | 500.6945 | [6 empty] | 4.5327 | 19.9774 |  | 1469.0105 | 881.713 | 386.1111 | 412.6158 | 199.2 | 258.6806 | 0.69444 | [7 empty] | 0.063657 | 0
2018-03-20 04:00 | B | B | 1234.375 | 649.4592 | 5.7292 | 1.3519 | 11.4439 | 7303.2407 | 503.9352 | 24 | 28.6 |  | 10 |  |  | 4.6715 | 19.3672 |  | 1450.2605 | 875.3183 | 401.7361 | 417.2454 | 200 | 266.8982 | 0.69444 | [6 empty] | 8.3 | 10.6597 | 0.028935 |  |  | 0.53 | [6 empty] | 0.0154 | 0.0116 | 0.0182 | 0.0007 | 0.0156 | 0.087 | 0.0026
2018-03-20 05:00 | B | B | 1193.287 | 652.0714 | 4.8958 | 1.3519 | 11.9647 | 7282.9858 | 500.6945 | [6 empty] | 4.7033 | 19.5599 | 44135940 | 1457.0312 | 875.3183 | 390.625 | 414.6412 | 200.7 | 263.6574 | 0.69444 | [7 empty] | 10.9722 | 0.034722
2018-03-20 06:00 | B | B | 1185.1852 | 651.0222 | 4.809 | 1.3623 | 11.6175 | 7497.106 | 498.2639 | [6 empty] | 4.5617 | 18.318 |  | 1452.0833 | 881.713 | 434.375 | 416.8113 | 201.8 | 270.0232 | 0.69444 | [7 empty] | 10.706 | 0
2018-03-20 07:00 | B | B | 1142.3612 | 647.532 | 5.1476 | 1.3519 | 11.2847 | 7459.4907 | 496.6435 | 18.2 | 31 | 40 | 10 |  |  | 4.2367 | 19.3672 |  | 1459.8958 | 891.8692 | 405.9028 | 413.9178 | 198.1 | 262.1528 | 0.69444 | [6 empty] | 8.3 | 10.9722 | 0 | 0.147 | 0.28 | 0.54 | 2.324 | 2.8 |  | 7.9 | 61.2 | 950 | 0.0156 | 0.0124 | 0.0291 | 0.0007 | 0.0153 | 0.075 | 0.0027
2018-03-20 08:00 | B | B | 1150.463 | 649.8768 | 5.5556 | 1.309 | 11.603 | 7497.106 | 500.6945 | [6 empty] | 4.2308 | 18.7355 |  | 1468.4895 | 896.007 | 389.2361 | 412.1817 | 198.8 | 260.7639 | 0.69444 | [7 empty] | 11.5683 | 0.0028935
2018-03-20 09:00 | B | B | 1157.9862 | 652.4427 | 6.3455 | 1.2552 | 13.3102 | 7491.3193 | 493.4028 | [6 empty] | 4.2507 | 19.4314 |  | 1471.875 | 902.7778 | 441.3194 | 420.8622 | 202.1 | 271.9908 | 0.69444 | [7 empty] | 11.4352 | 0.0028935
2018-03-20 10:00 | B | B | 1236.6898 | 650.7264 | 5.1128 | 1.2552 | 11.8634 | 7488.4258 | 500.6945 | 19.2 | 28 | 40 | 10 |  |  | 4.2937 | 18.9175 |  | 1470.052 | 920.4572 | 459.0278 | 420.8622 | 201.6 | 273.1482 | 0.69444 | [5 empty] | 7.3 | 8.5 | 11.7245 | 0.028935 |  |  | 0.49
2018-03-20 11:00 | B | B | 1278.9352 | 651.6555 | 5.5208 | 1.2014 | 11.2847 | 7511.5742 | 599.537 | [6 empty] | 4.2866 | 18.9497 |  | 1464.8438 | 932.4942 | 441.6667 | 417.39 | 198.8 | 263.5417 | 0.69444 | [7 empty] | 11.7188 | 0.063657
2018-03-20 12:00 | B | B | 1284.7222 | 642.4321 | 5.217 | 1.2014 | 12.1528 | 7693.8657 | 599.537 | [6 empty] | 4.1258 | 20.395 |  | 1447.3958 | 931.7419 | 431.9444 | 412.9051 | 200.4 | 262.2685 | 0.69444 | [7 empty] | 11.6725 | 0.028935
2018-03-20 13:00 | B | B | 1299.1898 | 642.4568 | 4.8524 | 1.2014 | 12.4566 | 7659.144 | 594.6759 | 30.5 | 29.9 | 40 | 10 |  |  | 4.8185 | 18.7462 |  | 1459.1145 | 929.1088 | 460.4167 | 411.7477 | 200.9 | 261.6898 | 0.69444 | [6 empty] | 8.5 | 11.3715 | 0 | 0.177 | 0.29 | 0.48 | [6 empty] | 0.0091 | 0.0158 | 0.0187 | 0.0006 | 0.0142 | 0.067 | 0.0029
2018-03-20 14:00 | B | B | 1354.1666 | 640.2842 | 6.0677 | 1.2014 | 11.0532 | 7702.5459 | 603.588 | [6 empty] | 4.7752 | 17.9005 |  | 1459.1145 | 943.0266 | 400.6945 | 401.765 | 200 | 246.5278 | 0.69444 | [7 empty] | 11.5451 | 0.65683
2018-03-20 15:00 | B | B | 1391.2037 | 640.2882 | 4.4358 | 1.2124 | 7.9572 | 7774.8843 | 601.9676 | [6 empty] | 4.7308 | 18.7355 |  | 1486.1979 | 944.155 | 392.3611 | 398.0034 | 198.5 | 235.4167 | 0.69444 | [7 empty] | 11.4931 | 0.15914
2018-03-20 16:00 | B | B | 1428.8195 | 638.3748 | 5.5382 | 1.2014 | 13.0208 | 7798.0322 | 600.3472 | 20.1 | 29.1 | 40 | 10 |  |  | 4.0905 | 19.9881 |  | 1469.0105 | 935.1273 | 438.1945 | 399.1609 | 200 | 249.6528 | 0.69444 | [6 empty] | 7.5 | 11.8576 | 0 |  |  | 0.52
2018-03-20 17:00 | B | B | 1451.3888 | 638.8734 | 4.5052 | 1.2448 | 11.6609 | 7983.2178 | 600.3472 | [6 empty] | 3.9987 | 19.3672 |  | 1460.4167 | 952.0544 | 429.5139 | 395.2546 | 200.7 | 248.0324 | 0.69444 | [7 empty] | 12.0312 | 0.046296
2018-03-20 18:00 | B | B | 1418.4028 | 640.6868 | 4.7656 | 1.2552 | 12.6736 | 7974.5371 | 616.5509 | [6 empty] | 4.0145 | 18.8319 |  | 1472.1354 | 948.2928 | 418.75 | 389.757 | 199.5 | 247.8009 | 0.69444 | [7 empty] | 11.5799 | 0.040509
2018-03-20 19:00 | B | B | 1480.324 | 638.765 | 4.7049 | 1.2552 | 9.0278 | 7980.3242 | 609.2593 | 28.7 | 30.1 | 40 | 10 |  |  | 4.4819 | 16.0483 |  | 1484.1145 | 972.743 | 376.7361 | 386.14 | 197.1 | 235.5324 | 0.69444 | [6 empty] | 8 | 11.9734 | 0.39641 | 0.206 | 0.32 | 0.48 | 2.324 | 3 |  | 8.2 | 64.3 | 940 | 0.0067 | 0.0096 | 0.0186 | 0.0007 | 0.0142 | 0.072 | 0.0027
2018-03-20 20:00 | B | B | 1481.4814 | 652.4653 | 5.9722 | 1.2975 | 12.7749 | 7974.5371 | 594.6759 | [6 empty] | 4.5814 | 18.318 |  | 1495.573 | 965.5961 | 426.0417 | 393.0845 | 199.7 | 243.0556 | 0.69444 | [7 empty] | 12.0486 | 0.078125
2018-03-20 21:00 | B | B | 1490.7407 | 648.2416 | 6.3108 | 1.3304 | 12.2975 | 8171.2959 | 616.5509 | [6 empty] | 4.4421 | 19.1531 |  | 1472.9167 | 972.3669 | 444.0972 | 397.7141 | 200.2 | 245.7176 | 0.69444 | [7 empty] | 11.7593 | 0
2018-03-20 22:00 | B | B | 1492.4768 | 649.892 | 5.5469 | 1.3304 | 12.6013 | 8168.4028 | 592.2454 | 25.1 | 29.5 | 40 | 8 |  |  | 4.2409 | 19.7633 |  | 1472.9167 | 972.743 | 444.7917 | 398.4375 | 200.2 | 245.4861 | 0.69444 | [6 empty] | 8 | 8.588 | 0 |  |  | 0.48
2018-03-20 23:00 | B | B | 1488.426 | 650.425 | 5.8507 | 1.3403 | 12.5723 | 8211.8057 | 605.2083 | [6 empty] | 4.2219 | 18.1146 |  | 1478.9062 | 971.9907 | 436.1111 | 398.1482 | 199.7 | 245.8333 | 0.69444 | [7 empty] | 8.0093 | 0
2018-03-21 | B | B | 1460.0695 | 651.8779 | 5.6424 | 1.3403 | 12.3987 | 8191.5508 | 597.9167 | [6 empty] | 4.2418 | 19.5599 |  | 1484.8958 | 975 | 429.5139 | 398.5822 | 200.2 | 246.2963 | 0.69444 | [7 empty] | 7.7604 | 0.014468
2018-03-21 01:00 | B | B | 1450.2314 | 646.9713 | 5.5208 | 1.3304 | 12.8617 | 8194.4443 | 597.9167 | 26.1 | 27.5 | 40 | 8 |  |  | 4.2654 | 21.0052 |  | 1484.6354 | 977.6331 | 426.0417 | 399.1609 | 200.7 | 245.8333 | 0.69444 | [6 empty] | 8 | 7.5174 | 0 | 0.19 | 0.27 | 0.46 | [6 empty] | 0.0052 | 0.0093 | 0.0154 | 0.0007 | 0.013 | 0.057 | 0.0027
2018-03-21 02:00 | B | B | 1420.1388 | 649.9224 | 5.9462 | 1.3519 | 12.717 | 8177.083 | 600.3472 | [6 empty] | 4.2939 | 19.7098 |  | 1488.8021 | 976.8808 | 415.625 | 397.7141 | 200.4 | 243.75 | 0.69444 | [7 empty] | 7.4132 | 0
2018-03-21 03:00 | B | B | 1401.6204 | 651.3745 | 5.7378 | 1.3519 | 12.2251 | 8362.2686 | 609.2593 | [6 empty] | 4.2082 | 21.6369 |  | 1486.4583 | 979.5139 | 415.625 | 397.4247 | 200 | 243.5185 | 0.69444 | [7 empty] | 7.066 | 0
2018-03-21 04:00 | B | B | 1394.676 | 650.63 | 6.0417 | 1.3623 | 12.9919 | 8579.2822 | 599.537 | 25.7 | 29.4 | 40 | 8 |  |  | 4.075 | 19.8061 |  | 1474.7396 | 976.8808 | 420.8333 | 395.544 | 200 | 240.5092 | 0.69444 | [6 empty] | 8 | 7.1759 | 0.014468 |  |  | 0.48
2018-03-21 05:00 | B | B | 1379.051 | 651.6351 | 6.0503 | 1.3623 | 13.3825 | 8790.5088 | 599.537 | [6 empty] | 3.9832 | 19.1531 | 44152000 | 1472.9167 | 973.8715 | 430.9028 | 395.11 | 199.7 | 240.162 | 0.69444 | [7 empty] | 7.1181 | 0.014468
2018-03-21 06:00 | B | B | 1357.0602 | 651.9204 | 6.6406 | 1.3623 | 16.4931 | 8576.3887 | 601.9676 | [6 empty] | 4.0845 | 19.774 |  | 1491.4062 | 952.4305 | 422.2222 | 399.3055 | 200.7 | 249.4213 | 0.69444 | [7 empty] | 6.9271 | 0.028935
2018-03-21 07:00 | B | B | 1334.4907 | 650.9413 | 6.5972 | 1.3738 | 15.4225 | 8593.75 | 600.3472 |  | 27.3 |  | 8 |  |  |  | 19.5599 |  | 1498.4375 | 959.5776 | 444.0972 | 406.8287 | 200.7 | 250.5787 | 0.69444 | [6 empty] | 8.2 | 6.3368 | 0 | 0.165 | 0.23 | 0.56 | 2.308 | 2.4 |  | 7.2 | 62.4 | 925 | 0.0456 | 0.0085 | 0.0147 | 0.0006 | 0.014 | 0.097 | 0.0025
2018-03-21 08:00 | B | B | 1360.5323 | 603.4066 | 6.5538 | 1.3738 | 13.5561 | 8570.6016 | 597.9167 | [7 empty] | 18.7355 |  | 1442.9688 | 947.9167 | 458.6806 | 411.603 | 198.8 | 254.3982 | 0.69444 | [7 empty] | 8.559 | 0.014468
2018-03-21 09:00 | B | B | 1377.8936 | 580.85 | 4.6962 | 1.3738 | 11.4873 | 9004.6299 | 1003.0093 | [7 empty] | 20.5984 |  | 1428.9062 | 953.559 | 300.3472 | 372.1065 | 195.9 | 223.1482 | 0.69444 | [7 empty] | 11.4236 | 0
2018-03-21 10:00 | B | B | 1405.0927 | 601.2466 | 6.1198 | 1.3738 | 11.7332 | 9013.3105 | 985.9954 |  | 31.6 |  | 9 |  |  |  | 22.4719 |  | 1441.927 | 976.8808 | 227.4306 | 347.8009 | 173.7 | 190.5093 | 42.0139 | [6 empty] | 8.2 | 12.066 | 0.50926 |  |  | 0.52 | [6 empty] | 0.0092 | 0.0083 | 0.014 | 0.0006 | 0.0116 | 0.06 | 0.0024
2018-03-21 11:00 | B | B | 1463.5416 | 609.4337 | 6.3108 | 1.3623 | 11.2413 | 8990.1621 | 984.375 | [7 empty] | 21.8403 |  | 1451.823 | 970.4861 | 273.9583 | 353.2986 | 170.9 | 193.0556 | 177.0833 | [7 empty] | 11.6146 | 0
2018-03-21 12:00 | B | B | 1482.0602 | 611.3156 | 5.7205 | 1.3623 | 11.9068 | 8981.4814 | 994.9073 | [7 empty] | 20.6091 |  | 1459.6355 | 973.1192 | 267.3611 | 352.2859 | 170.9 | 189.8148 | 107.2917 | [7 empty] | 11.9792 | 0.0028935
2018-03-21 13:00 | B | B | 1499.4213 | 619.6306 | 5.0694 | 1.3623 | 11.5307 | 9001.7363 | 972.2222 |  | 26.3 |  | 9 |  |  |  | 20.395 |  | 1477.8645 | 982.147 | 268.0555 | 351.7072 | 169 | 189.8148 | 0.69444 | [6 empty] | 8.2 | 11.9792 | 0.034722 | 0.153 | 0.23 | 0.57 | [6 empty] | 0.0065 | 0.0083 | 0.0193 | 0.0005 | 0.012 | 0.063 | 0.0025
2018-03-21 14:00 | B | B | 1520.8334 | 620.2814 | 5.3646 | 1.3623 | 11.14 | 8961.2266 | 998.1482 | [7 empty] | 18.5321 |  | 1483.5938 | 984.0278 | 256.5972 | 350.8391 | 169.3 | 192.0139 | 0.69444 | [7 empty] | 11.9271 | 0.069444
2018-03-21 15:00 | B | C | 1545.7177 | 618.9872 | 5.1562 | 1.3623 | 10.8362 | 9010.417 | 981.9445 | [7 empty] | 21.2193 |  | 1474.7396 | 987.4132 | 247.9167 | 345.9201 | 168.8 | 190.8565 | 0.69444 | [7 empty] | 11.8634 | 0.17361
2018-03-21 16:00 | B | C | 1552.0834 | 621.6444 | 5.5035 | 1.3623 | 11.849 | 8961.2266 | 979.5139 |  | 25 |  | 9 |  |  |  | 21.2193 |  | 1499.7395 | 985.9086 | 243.0556 | 345.7755 | 170.9 | 193.75 | 0.69444 | [6 empty] | 8.2 | 11.8924 | 0.10127 |  |  | 0.55
2018-03-21 17:00 | B | C | 1594.9073 | 630.603 | 5.5903 | 1.3623 | 12.6736 | 9001.7363 | 1001.3889 | [7 empty] | 21.0052 |  | 1493.75 | 981.7708 | 234.7222 | 343.0266 | 170.2 | 190.162 | 0.69444 | [7 empty] | 11.6956 | 0.034722
2018-03-21 18:00 | B | B | 1570.6018 | 641.5463 | 4.7135 | 1.3623 | 12.5145 | 8972.8008 | 1001.3889 | [7 empty] | 20.395 |  | 1500.5208 | 1002.0833 | 228.8194 | 339.4097 | 170 | 190.625 | 0.69444 | [7 empty] | 11.7766 | 0
2018-03-21 19:00 | B | B | 1566.551 | 639.7365 | 5.6163 | 1.3623 | 12.1817 | 8993.0557 | 978.7037 |  | 25 |  | 9 |  |  |  | 22.2578 |  | 1491.927 | 1003.9641 | 220.4861 | 338.5417 | 170.2 | 187.037 | 0.69444 | [6 empty] | 8.2 | 11.2558 | 0.017361 | 0.173 | 0.26 | 0.5 | 2.314 | 2.8 |  | 7.8 | 58 | 880 | 0.031 | 0.0117 | 0.0183 | 0.0007 | 0.0148 | 0.095 | 0.0027
2018-03-21 20:00 | B | B | 1546.2963 | 640.18 | 5.5642 | 1.3623 | 12.5868 | 8995.9492 | 1009.4907 | [7 empty] | 20.5984 |  | 1495.8334 | 1003.2118 | 225.6944 | 345.0521 | 176 | 195.9491 | 0.69444 | [7 empty] | 10.9433 | 0.020255
2018-03-21 21:00 | B | B | 1515.625 | 638.6414 | 5.5382 | 1.3623 | 13.6429 | 8972.8008 | 997.338 | [7 empty] | 21.7439 |  | 1490.8855 | 994.9363 | 232.2917 | 348.235 | 178.7 | 199.8843 | 0.69444 | [7 empty] | 10.7755 | 0
2018-03-21 22:00 | B | B | 1492.4768 | 640.6166 | 6.2674 | 1.3623 | 13.3536 | 8978.5879 | 995.7177 |  | 25.7 |  | 9 |  |  |  | 21.2193 |  | 1507.552 | 1000.2026 | 236.4583 | 350.9838 | 179.8 | 199.8843 | 0.69444 | [6 empty] | 8.2 | 10.2546 | 0.014468 |  |  | 0.49
2018-03-21 23:00 | B | B | 1424.7686 | 640.1251 | 6.0417 | 1.3623 | 13.5851 | 8964.1201 | 998.1482 | [7 empty] | 20.8125 |  | 1500.7812 | 994.5602 | 232.6389 | 352.4305 | 182.2 | 203.8194 | 0.69444 | [7 empty] | 9.919 | 0
2018-03-22 | B | B | 1375 | 641.2503 | 6.5625 | 1.3623 | 14.0046 | 9021.9912 | 994.9073 | [7 empty] | 21.2193 |  | 1488.5417 | 988.9178 | 234.7222 | 353.2986 | 185.5 | 208.5648 | 0.69444 | [7 empty] | 9.5544 | 0
2018-03-22 01:00 | B | B | 1368.6343 | 640.1771 | 6.3455 | 1.3623 | 12.1962 | 8990.1621 | 1001.3889 |  | 26.1 |  | 9 |  |  |  | 18.5214 |  | 1500.7812 | 999.4503 | 217.7083 | 347.2222 | 183.1 | 201.9676 | 0.69444 | [6 empty] | 8.2 | 9.2824 | 0 | 0.205 | 0.31 | 0.51 | [6 empty] | 0.0264 | 0.012 | 0.015 | 0.0006 | 0.0131 | 0.099 | 0.0028
2018-03-22 02:00 | B | B | 1347.2222 | 639.0221 | 6.2674 | 1.3628 | 13.7587 | 8981.4814 | 1000.5787 | [7 empty] | 20.3093 |  | 1489.8438 | 1005.845 | 217.0139 | 344.618 | 180.8 | 201.9676 | 0.69444 | [7 empty] | 8.831 | 0.0028935
2018-03-22 03:00 | B | B | 1326.3888 | 641.8885 | 5.8247 | 1.3623 | 12.8906 | 8995.9492 | 991.6666 | [7 empty] | 17.9005 |  | 1514.5833 | 1004.3403 | 220.8333 | 348.669 | 180.8 | 201.5046 | 0.69444 | [7 empty] | 8.4838 | 0.014468
2018-03-22 04:00 | B | B | 1280.0927 | 637.6731 | 6.9878 | 1.3623 | 14.2506 | 8981.4814 | 991.6666 |  | 26.4 |  | 9 |  |  |  | 19.9774 |  | 1484.1145 | 994.9363 | 223.6111 | 346.0648 | 184.8 | 205.787 | 0.69444 | [6 empty] | 8.2 | 8.5185 | 0 |  |  | 0.51
2018-03-22 05:00 | B | B | 1278.9352 | 638.5567 | 6.4757 | 1.3623 | 12.5723 | 9001.7363 | 1003.8195 | [7 empty] | 18.4251 | 44166300 | 1511.198 | 993.8079 | 218.4028 | 343.8947 | 172.5 | 193.1713 | 0.69444 | [7 empty] | 7.8067 | 0.011574
2018-03-22 06:00 | B | B | 1288.1945 | 637.819 | 6.0677 | 1.3623 | 13.2523 | 8978.5879 | 997.338 | [7 empty] | 19.7633 |  | 1498.4375 | 985.1562 | 228.125 | 349.2477 | 175.6 | 198.0324 | 0.69444 | [7 empty] | 7.7257 | 0
2018-03-22 07:00 | B | B | 1293.4028 | 639.0661 | 5.3559 | 1.3623 | 13.4259 | 9010.417 | 1000.5787 | 21.5 | 28.8 |  | 9 |  |  | 3.6072 | 21.0052 |  | 1502.6042 | 984.0278 | 224.6528 | 348.669 | 178.4 | 201.2732 | 0.69444 | [6 empty] | 8.2 | 7.5058 | 0 | 0.19 | 0.31 | 0.5 | 2.33 | 2.7 |  | 7.6 | 59.5 | 940 | 0.014 | 0.0122 | 0.0162 | 0.0006 | 0.013 | 0.105 | 0.0028
2018-03-22 08:00 | B | B | 1293.9814 | 643.6019 | 6.6059 | 1.3623 | 12.8328 | 8981.4814 | 985.9954 | [6 empty] | 3.6445 | 21.0052 |  | 1510.4167 | 983.6516 | 218.75 | 345.7755 | 179.1 | 195.1389 | 0.69444 | [7 empty] | 11.713 | 0.026042
2018-03-22 09:00 | B | B | 1332.176 | 637.1938 | 6.2153 | 1.3738 | 13.831 | 8964.1201 | 994.9073 | [6 empty] | 3.6152 | 20.1808 |  | 1494.5312 | 984.0278 | 225.3472 | 348.669 | 179.4 | 200.5787 | 0.69444 | [7 empty] | 11.6898 | 0
2018-03-22 10:00 | B | B | 1369.7916 | 639.348 | 5.6597 | 1.3623 | 13.8455 | 8995.9492 | 1001.3889 | 27.5 | 28.4 |  | 10 |  |  | 3.9137 | 21.6262 |  | 1515.625 | 988.9178 | 218.4028 | 348.8137 | 188.1 | 215.0463 | 0.69444 | [6 empty] | 8.2 | 11.5451 | 0.43981 |  |  | 0.54 | [6 empty] | 0.018 | 0.0119 | 0.0168 | 0.0006 | 0.0131 | 0.11 | 0.0028
2018-03-22 11:00 | B | B | 1402.7778 | 639.0316 | 6.8576 | 1.3623 | 14.6267 | 8498.2637 | 1.6204 | [6 empty] | 4.1408 | 19.0139 |  | 1507.2916 | 984.0278 | 243.4028 | 355.0347 | 189.1 | 214.4676 | 0.69444 | [7 empty] | 11.1921 | 0
2018-03-22 12:00 | B | B | 1436.9213 | 640.2721 | 6.2847 | 1.3623 | 14.9016 | 8489.583 | 1.6204 | [6 empty] | 4.1531 | 18.7998 |  | 1503.6458 | 970.1099 | 303.8194 | 367.0428 | 193.6 | 218.4028 | 94.4444 | [7 empty] | 10.7002 | 0
2018-03-22 13:00 | B | B | 1437.5 | 640.5031 | 6.7795 | 1.3738 | 13.7297 | 8489.583 | 1.6204 | 27.3 | 25.7 |  | 10 |  |  | 4.1432 | 16.5515 |  | 1480.7292 | 958.8253 | 278.125 | 363.86 | 192.6 | 216.8982 | 175.3472 | [6 empty] | 8.2 | 11.0301 | 0 | 0.179 | 0.29 | 0.56 | [6 empty] | 0.0102 | 0.0111 | 0.0171 | 0.0005 | 0.0127 | 0.108 | 0.0028
2018-03-22 14:00 | B | C | 1438.6573 | 502.0179 | 7.0833 | 1.3623 | 16.5654 | 8492.4766 | 1.6204 | [6 empty] | 3.2463 | 18.1039 |  | 1250 | 903.53 | 330.5555 | 374.2766 | 196.6 | 224.7685 | 0.69444 | [7 empty] | 10.3356 | 0
2018-03-22 15:00 | B | C | 1448.4954 | 499.6332 | 7.3177 | 1.3738 | 16.3773 | 8489.583 | 1.6204 | [6 empty] | 3.2319 | 16.6586 |  | 1244.7917 | 840.3356 | 294.7917 | 359.375 | 189.5 | 210.5324 | 0.69444 | [7 empty] | 7.662 | 0 |  |  | 0.58 | [6 empty] | 0.0199 | 0.0137 | 0.017 | 0.0005 | 0.0124 | 0.114 | 0.0033
2018-03-22 16:00 | B | C | 1451.3888 | 500.2999 | 7.3872 | 1.3738 | 15.625 | 8480.9033 | 2.4306 | 29.9 | 25.5 |  | 10 |  |  | 3.3597 | 18.5214 |  | 1263.8021 | 816.6378 | 278.125 | 348.0903 | 178.7 | 195.8333 | 0.69444 | [6 empty] | 7.5 | 7.5868 | 0.020255
2018-03-22 17:00 | B | C | 1435.1852 | 499.8392 | 8.4549 | 1.3738 | 17.7662 | 8501.1572 | 1.6204 | [6 empty] | 3.3486 | 19.1317 |  | 1251.0417 | 782.4075 | 289.9306 | 347.0775 | 175.6 | 195.2546 | 674.6528 | [7 empty] | 7.1123 | 0.028935 |  |  | 0.63 | [6 empty] | 0.0307 | 0.0147 | 0.0174 | 0.0004 | 0.0137 | 0.139 | 0.0035
2018-03-22 18:00 | B | C | 1426.5046 | 499.3925 | 9.1233 | 1.3738 | 18.3304 | 8489.583 | 2.4306 | [6 empty] | 3.3502 | 19.1745 |  | 1242.9688 | 748.5532 | 322.9167 | 354.3113 | 183.1 | 205.0926 | 387.8472 | [7 empty] | 6.8576 | 0
2018-03-22 19:00 | B | C | 1430.5555 | 500.2428 | 9.8264 | 1.3738 | 16.8403 | 8472.2217 | 1.6204 |  | 28 |  | 11 |  |  |  | 20.5984 |  | 1235.9375 | 726.3599 | 317.7083 | 350.2604 | 185.5 | 207.6389 | 430.5556 | [6 empty] | 7.5 | 6.713 | 0.028935 | 0.021 | 0.14 | 0.73 | 2.257 | 1.9 |  | 4.7 | 67 | 980 | 0.0342 | 0.0153 | 0.0198 | 0.0003 | 0.013 | 0.152 | 0.004
2018-03-22 20:00 | B | C | 1450.8102 | 501.543 | 8.3594 | 1.3738 | 17.1007 | 8489.583 | 2.4306 | [7 empty] | 19.4528 |  | 1235.9375 | 705.6713 | 318.4028 | 348.0903 | 182 | 201.9676 | 388.5417 | [7 empty] | 6.7361 | 0.026042
2018-03-22 21:00 | B | C | 1456.5972 | 580.4453 | 8.4809 | 1.3738 | 16.0735 | 8489.583 | 2.4306 | [7 empty] | 17.8898 |  | 1420.8333 | 738.0208 | 319.7917 | 351.1284 | 187.4 | 209.7222 | 390.9722 | [7 empty] | 8.0671 | 0 |  |  | 8.15 |  | 1.9 |  | 9.3 |  |  | 0.0318 | 0.0152 | 0.0189 | 0.0003 | 0.0134 | 0.158 | 0.0038
2018-03-22 22:00 | B | D | 1450.2314 | 600.3694 | 8.2726 | 1.3738 | 16.305 | 8489.583 | 2.4306 |  | 32.6 |  | 10 |  |  |  | 18.5214 |  | 1430.7292 | 748.5532 | 321.5278 | 361.6898 | 192.6 | 217.2454 | 387.5 | [6 empty] | 7.8 | 8.1019 | 0.005787
2018-03-22 23:00 | B | D | 1434.0278 | 619.3345 | 8.4115 | 1.3738 | 14.3953 | 8483.7959 | 2.4306 | [7 empty] | 17.6863 |  | 1458.8542 | 788.0497 | 296.875 | 354.6007 | 190.3 | 212.3842 | 374.3056 | [7 empty] | 8.8021 | 0 |  |  | 0.72 | 2.262 | 1.8 |  | 4.6 |  |  | 0.0149 | 0.0143 | 0.0174 | 0.0003 | 0.0123 | 0.089 | 0.0036
2018-03-23 | B | C | 1393.5186 | 619.3087 | 8.724 | 1.3623 | 15.4369 | 8509.8379 | 1.6204 | [7 empty] | 18.9389 |  | 1447.9167 | 786.9213 | 397.9167 | 377.6042 | 199.5 | 226.3889 | 354.5139 | [7 empty] | 8.4722 | 0
2018-03-23 01:00 | B | C | 1357.0602 | 651.3976 | 8.4375 | 1.3623 | 13.3247 | 8451.9678 | 1.6204 |  | 26 |  | 10 |  |  |  | 17.6863 |  | 1478.125 | 816.2615 | 430.9028 | 382.5232 | 196.9 | 223.2639 | 369.7917 | [5 empty] | 8.3 | 7.8 | 8.5417 | 0 | 0.074 | 0.13 | 0.74 | 2.27 | 1.8 |  | 4.5 |  |  | 0.0234 | 0.0153 | 0.0195 | 0.0003 | 0.0119 | 0.083 | 0.004
2018-03-23 02:00 | B | C | 1385.4166 | 650.6959 | 8.0729 | 1.3738 | 16.088 | 8492.4766 | 1.6204 | [7 empty] | 18.318 |  | 1480.9895 | 828.2986 | 470.4861 | 398.4375 | 200.7 | 241.8982 | 0.69444 | [7 empty] | 8.3333 | 0
2018-03-23 03:00 | B | C | 1394.676 | 651.0391 | 7.2135 | 1.3738 | 17.4045 | 7983.2178 | 1.6204 | [7 empty] | 19.5492 |  | 1480.7292 | 818.5185 | 452.7778 | 410.735 | 200 | 255.5556 | 0.69444 | [7 empty] | 8.0729 | 0.017361 |  |  | 0.86 | 2.245 | 1.7 |  | 4.4 |  |  | 0.0481 | 0.0152 | 0.0198 | 0.0003 | 0.0132 | 0.088 | 0.004
2018-03-23 04:00 | B | C | 1417.824 | 648.4861 | 8.4635 | 1.3738 | 15.6105 | 7991.8979 | 2.4306 |  | 27.6 |  | 10 |  |  |  | 15.9413 |  | 1472.9167 | 835.8218 | 480.5555 | 425.6366 | 199.2 | 270.8333 | 0.69444 | [6 empty] | 7.8 | 7.7488 | 0
2018-03-23 05:00 | B | C | 1429.9768 | 685.6126 | 7.4132 | 1.3738 | 12.7315 | 8012.1528 | 1.6204 | [7 empty] | 16.7977 | 44180870 | 1478.9062 | 865.5382 | 489.2361 | 420.5729 | 199.5 | 267.9398 | 0.69444 | [7 empty] | 7.3148 | 0 |  |  | 0.74 | 2.26 | 1.8 |  | 4.4 |  |  | 0.0197 | 0.0155 | 0.0195 | 0.0002 | 0.0114 | 0.06 | 0.0039
2018-03-23 06:00 | A | A | 1440.9722 | 648.3254 | 6.9097 | 1.2552 | 14.0336 | 7983.2178 | 1.6204 | [7 empty] | 19.5492 |  | 1459.8958 | 888.4838 | 496.1806 | 420.8622 | 200.7 | 265.625 | 0.69444 | [7 empty] | 7.5579 | 0
2018-03-23 07:00 | A | A | 1428.8195 | 653.5572 | 6.4149 | 1.2448 | 13.7731 | 7954.2822 | 2.4306 | 24.9 | 26.2 | 120 | 60 |  |  | 4.3679 | 18.318 |  | 1467.9688 | 895.6308 | 493.0556 | 418.6921 | 199.7 | 263.6574 | 0.69444 | [6 empty] | 7.2 | 7.662 | 0.011574 | 0.15 | 0.19 | 0.65 | 2.288 | 2.2 | 3.4 | 4.8 | 75.4 | 1000 | 0.0135 | 0.0178 | 0.0215 | 0.0008 | 0.0136 | 0.047 | 0.0043
2018-03-23 08:00 | A | A | 1429.9768 | 651.9843 | 6.8142 | 1.2552 | 13.831 | 8032.4072 | 2.4306 | [6 empty] | 4.315 | 17.5043 |  | 1465.8855 | 899.0162 | 493.0556 | 418.6921 | 199 | 265.5092 | 0.69444 | [7 empty] | 7.3322 | 0
2018-03-23 09:00 | A | A | 1440.3936 | 648.5944 | 6.8056 | 1.2552 | 13.6719 | 8000.5791 | 2.4306 | [6 empty] | 4.3097 | 18.1039 |  | 1472.1354 | 908.044 | 495.4861 | 418.6921 | 200.7 | 264.3518 | 0.69444 | [7 empty] | 10.7292 | 0 |  |  | 0.59 | 2.301 | 2.4 | 3.5 | 5.3 |  |  | 0.0098 | 0.0163 | 0.0238 | 0.0005 | 0.0119 | 0.041 | 0.0041
2018-03-23 10:00 | A | A | 1449.074 | 649.7151 | 7.2309 | 1.2552 | 14.2072 | 8217.5928 | 2.4306 | 25.4 | 26.9 | 120 | 60 |  |  | 4.2313 | 18.318 |  | 1466.927 | 914.8148 | 482.2917 | 416.956 | 200.9 | 260.5324 | 295.8333 | [6 empty] | 7.2 | 11.0069 | 0
2018-03-23 11:00 | A | A | 1472.2222 | 633.4425 | 7.5521 | 1.2552 | 13.6863 | 8182.8701 | 2.4306 | [6 empty] | 4.1428 | 17.4936 |  | 1468.2292 | 915.5671 | 488.5417 | 415.3646 | 200 | 260.0694 | 0 | [7 empty] | 10.6713 | 0 |  |  | 0.58 | 2.308 | 2.4 | 3.4 | 5.4 |  |  | 0.0099 | 0.0168 | 0.0198 | 0.0008 | 0.012 | 0.044 | 0.0041
2018-03-23 12:00 | A | A | 1495.949 | 636.0596 | 6.9097 | 1.2552 | 13.9612 | 8182.8701 | 2.4306 | [6 empty] | 4.1599 | 17.9005 |  | 1471.875 | 919.7049 | 461.8055 | 412.6158 | 200 | 255.6713 | 503.4722 | [7 empty] | 10.6308 | 0
2018-03-23 13:00 | A | A | 1516.7823 | 633.9798 | 7.1181 | 1.276 | 14.5689 | 8405.6709 | 2.4306 | 24.4 | 28.7 | 120 | 60 |  |  | 3.983 | 16.862 |  | 1473.177 | 916.3195 | 465.625 | 407.4074 | 199.7 | 257.1759 | 334.7222 | [6 empty] | 7.2 | 10.3588 | 0 | 0.163 | 0.2 | 0.59 | 2.308 | 2.2 | 3.6 | 5.1 |  |  | 0.0098 | 0.0166 | 0.0229 | 0.0005 | 0.0127 | 0.046 | 0.0042
2018-03-23 14:00 | A | A | 1539.9305 | 626.8313 | 7.4826 | 1.3102 | 15.3067 | 8423.0322 | 2.4306 | [6 empty] | 3.93 | 19.9774 |  | 1469.7917 | 914.4387 | 476.0417 | 408.7095 | 200.7 | 250.463 | 327.7778 | [7 empty] | 10.0231 | 0
2018-03-23 15:00 | A | A | 1544.5602 | 624.1566 | 6.0503 | 1.309 | 13.3681 | 7994.792 | 2.4306 | [6 empty] | 4.1229 | 18.7355 |  | 1466.927 | 933.6227 | 464.9306 | 405.8159 | 199.2 | 247.9167 | 361.8056 | [7 empty] | 10.9028 | 0
2018-03-23 16:00 | A | A | 1554.9768 | 625.7034 | 6.441 | 1.2975 | 13.5272 | 8208.9121 | 2.4306 | 24.9 | 25.2 | 120 | 60 |  |  | 4.0521 | 23.4997 |  | 1453.9062 | 923.8425 | 465.9722 | 406.5393 | 200.4 | 246.9908 | 433.6806 | [6 empty] | 7.2 | 10.4109 | 0.011574 |  |  | 0.62 | 2.303 | 2.1 | 3.7 | 4.9 |  |  | 0.0105 | 0.0168 | 0.0203 | 0.0008 | 0.0125 | 0.05 | 0.0041
2018-03-23 17:00 | A | A | 1564.8148 | 623.5444 | 6.7361 | 1.309 | 13.6863 | 8399.8838 | 2.4306 | [6 empty] | 3.9463 | 16.8727 |  | 1464.8438 | 920.4572 | 470.4861 | 407.9861 | 199.5 | 246.9908 | 417.7083 | [7 empty] | 10.3125 | 0.014468
2018-03-23 18:00 | A | A | 1568.287 | 637.6631 | 7.7083 | 1.2975 | 15.0752 | 8411.458 | 1.6204 | [6 empty] | 4.0301 | 21.7975 |  | 1498.9583 | 930.9896 | 459.7222 | 416.6667 | 200.4 | 253.0092 | 378.8194 | [7 empty] | 10.5903 | 0
2018-03-23 19:00 | A | A | 1561.3427 | 638.978 | 7.3785 | 1.309 | 14.4242 | 8402.7783 | 1.6204 | [7 empty] | 20.9731 |  | 1477.0833 | 927.6042 | 476.0417 | 418.9815 | 200.4 | 257.1759 | 389.2361 | [7 empty] | 10.4456 | 0.017361 | 0.19 | 0.23 | 0.68 | 2.29 | 2 | 3.7 | 4.8 | 75.6 | 1020 | 0.0131 | 0.0156 | 0.0227 | 0.0002 | 0.0117 | 0.052 | 0.0041
2018-03-23 20:00 | A | A | 1555.5555 | 651.7822 | 8.1858 | 1.3519 | 16.8547 | 8402.7783 | 1.6204 | [7 empty] | 19.2601 |  | 1507.2916 | 911.8055 | 443.4028 | 415.9433 | 199 | 253.125 | 381.25 | [7 empty] | 10.2836 | 0
2018-03-23 21:00 | A | A | 1556.713 | 650.3591 | 8.4635 | 1.3519 | 15.1476 | 8391.2041 | 1.6204 | [7 empty] | 21.4334 |  | 1466.927 | 923.8425 | 479.8611 | 428.9641 | 201.1 | 265.8565 | 389.9306 | [7 empty] | 10.0521 | 0.0028935
2018-03-23 22:00 | A | A | 1558.449 | 651.1104 | 6.7535 | 1.3519 | 13.3681 | 8370.9492 | 1.6204 | [7 empty] | 17.9005 |  | 1477.0833 | 923.8425 | 466.6667 | 421.1516 | 200.4 | 258.4491 | 392.3611 | [7 empty] | 10.3299 | 0.005787 |  |  | 0.7 | 2.29 | 2 | 3.4 | 4.7 |  |  | 0.0114 | 0.0155 | 0.0205 | 0.0002 | 0.0128 | 0.049 | 0.0041
2018-03-23 23:00 | A | A | 1539.9305 | 649.9721 | 6.7448 | 1.3519 | 13.7731 | 8391.2041 | 1.6204 | [7 empty] | 18.2002 |  | 1492.1875 | 929.1088 | 490.9722 | 427.0833 | 199.5 | 267.8241 | 378.8194 | [7 empty] | 10.191 | 0
2018-03-24 | A | A | 1531.8287 | 649.9726 | 6.2674 | 1.3519 | 13.2378 | 8399.8838 | 1.6204 | [7 empty] | 23.7138 |  | 1475 | 933.6227 | 486.4583 | 420.1389 | 200 | 262.8472 | 368.4028 | [7 empty] | 10.2836 | 0
2018-03-24 01:00 | A | A | 1513.3102 | 650.3129 | 6.9705 | 1.3519 | 13.4549 | 8405.6709 | 1.6204 | 30.4 | 31 | 120 | 62 | 0.014 | 0.086 | 4.4379 | 21.5084 |  | 1459.8958 | 935.5035 | 478.8194 | 411.8924 | 200.7 | 253.125 | 367.3611 | 0.001 | 0.0187 | 0.0002 | 0.0098 | 0.0038 |  | 7.4 | 10.3819 | 0 | 0.191 | 0.23 | 0.69 | 2.293 | 2 | 3.7 | 4.7 |  |  | 0.0103 | 0.0159 | 0.0215 | 0.0003 | 0.0126 | 0.05 | 0.0042
2018-03-24 02:00 | A | A | 1496.5278 | 652.4673 | 5.8247 | 1.3519 | 14.2216 | 8394.0967 | 1.6204 | [6 empty] | 4.4587 | 18.5321 |  | 1484.1145 | 930.9896 | 468.4028 | 408.2755 | 199 | 250.463 | 357.9861 | [7 empty] | 9.8727 | 0.11863
2018-03-24 03:00 | A | A | 1482.0602 | 647.9651 | 7.1788 | 1.3519 | 14.5255 | 8365.1621 | 1.6204 | [6 empty] | 4.4433 | 21.851 |  | 1469.7917 | 929.8611 | 479.5139 | 406.8287 | 200 | 247.5694 | 0.69444 | [7 empty] | 9.7338 | 0.21701
2018-03-24 04:00 | A | A | 1464.699 | 649.1091 | 6.7535 | 1.3519 | 14.6557 | 8379.6299 | 1.6204 | 30.2 | 31.3 |  | 62 | 0.015 | 0.105 | 4.4307 | 21.7546 |  | 1454.948 | 938.5128 | 354.1667 | 400.3183 | 201.8 | 241.8982 | 0.69444 | 0.0012 | 0.0181 | 0.0003 | 0.0097 | 0.0039 |  | 7.4 | 9.3808 | 0.05787 |  |  | 0.71 | 2.28 | 2.1 | 3.3 | 5 |  |  | 0.0111 | 0.0152 | 0.0212 | 0.0002 | 0.0129 | 0.045 | 0.0041
2018-03-24 05:00 | A | A | 1434.0278 | 649.7987 | 7.0486 | 1.3519 | 14.0191 | 8399.8838 | 1.6204 | [6 empty] | 4.4247 | 18.1681 | 44196430 | 1476.823 | 933.6227 | 460.0694 | 408.5648 | 199.5 | 245.0232 | 0.69444 | [7 empty] | 9.2824 | 0.09838
2018-03-24 06:00 | A | A | 1424.7686 | 650.1621 | 6.8316 | 1.3519 | 15.0174 | 8373.8428 | 1.6204 | [6 empty] | 4.4409 | 22.4719 |  | 1465.8855 | 930.9896 | 449.6528 | 404.2245 | 199.2 | 249.8842 | 0.69444 | [7 empty] | 9.0567 | 0.063657
2018-03-24 07:00 | A | A | 1401.6204 | 651.4606 | 6.8837 | 1.2552 | 14.3519 | 8194.4443 | 1.6204 | 24.8 | 24.1 | 120 | 62 | 0.014 | 0.099 | 4.2207 | 22.0544 |  | 1462.2396 | 927.9803 | 473.6111 | 411.169 | 200.9 | 248.4954 | 0.69444 | 0.0007 | 0.0171 | 0.0002 | 0.0091 | 0.0036 |  | 7.4 | 8.9931 | 0 | 0.211 | 0.26 | 0.71 | 2.23 | 2.4 | 3.3 | 5.7 | 74 | 1060 | 0.0115 | 0.0147 | 0.0197 | 0.0003 | 0.0127 | 0.053 | 0.004
2018-03-24 08:00 | A | C | 1394.676 | 649.8282 | 7.1528 | 1.2124 | 13.7297 | 8162.6157 | 421.2963 | [6 empty] | 4.2265 | 20.5234 |  | 1458.0729 | 923.4664 | 471.875 | 408.5648 | 199.7 | 250.8102 | 0.69444 | [7 empty] | 7.934 | 0.011574
2018-03-24 09:00 | A | C | 1418.4028 | 649.2979 | 6.9444 | 1.2124 | 13.4259 | 8191.5508 | 404.2824 | [6 empty] | 4.2082 | 21.0373 |  | 1455.9895 | 932.8704 | 469.4444 | 402.4884 | 199.2 | 247.338 | 0 | [7 empty] | 7.2338 | 0.017361 |  |  | 0.71 | 2.245 | 2 | 3.5 | 4.7 |  |  | 0.0105 | 0.015 | 0.0199 | 0.0003 | 0.0139 | 0.05 | 0.0042
2018-03-24 10:00 | A | A | 1471.6436 | 650.9615 | 6.1285 | 1.2014 | 8.3189 | 8191.5508 | 401.8519 | 24.6 | 23.8 | 120 | 62 | 0.014 | 0.077 | 4.2078 | 18.7462 |  | 1475.5208 | 948.2928 | 421.5278 | 388.4549 | 197.6 | 227.3148 | 419.7917 | 0.0008 | 0.0182 | 0.0002 | 0.0094 | 0.0038 |  | 7.4 | 7.1238 | 0.011574
2018-03-24 11:00 | A | C | 1528.9352 | 648.6922 | 6.5538 | 1.2014 | 14.0191 | 8191.5508 | 397.8009 | [6 empty] | 4.1931 | 16.6372 |  | 1497.9167 | 953.559 | 435.4167 | 397.8588 | 200.2 | 243.8658 | 851.0417 | [7 empty] | 7.4306 | 0 |  |  | 0.8 | 2.203 | 2.2 | 3.2 | 5.6 |  |  | 0.0413 | 0.0151 | 0.0199 | 0.0002 | 0.0146 | 0.079 | 0.004
2018-03-24 12:00 | A | C | 1572.9166 | 647.9759 | 7.3698 | 1.2014 | 13.9612 | 7994.792 | 401.8519 | [6 empty] | 4.2916 | 17.4722 |  | 1488.8021 | 949.4213 | 432.2917 | 393.6632 | 199.5 | 245.3704 | 766.6666 | [7 empty] | 7.4942 | 0.028935
2018-03-24 13:00 | A | C | 1587.3843 | 649.1412 | 6.7361 | 1.2014 | 13.1076 | 7974.5371 | 390.5093 | 26.4 | 25.7 | 120 | 62 | 0.014 | 0.081 | 4.4156 | 18.3287 |  | 1489.8438 | 956.9445 | 457.2917 | 405.9607 | 199.5 | 244.213 | 679.5139 | 0.0011 | 0.0177 | 0.0002 | 0.0096 | 0.0037 |  | 7.4 | 7.4884 | 0.031829 | 0.175 | 0.24 | 0.76 | 2.23 | 2.1 | 3.3 | 5.1 |  |  | 0.0198 | 0.0151 | 0.0208 | 0.0002 | 0.0143 | 0.063 | 0.0041
2018-03-24 14:00 | A | C | 1598.9584 | 651.0647 | 6.6233 | 1.2448 | 13.8021 | 8003.4722 | 605.2083 | [6 empty] | 4.4127 | 18.7569 |  | 1490.1042 | 963.3391 | 342.3611 | 402.3438 | 200.4 | 242.1296 | 606.25 | [7 empty] | 8.015 | 0.092593
2018-03-24 15:00 | A | C | 1608.2177 | 650.061 | 6.4844 | 1.2552 | 13.0932 | 7954.2822 | 597.1065 | [6 empty] | 4.4331 | 19.1638 |  | 1503.9062 | 951.3021 | 460.4167 | 409.5775 | 199.2 | 250.2315 | 606.25 | [7 empty] | 3.6979 | 0.014468 |  |  | 0.66 | 2.257 | 2.2 | 3.5 | 5.1 |  |  | 0.0136 | 0.015 | 0.0195 | 0.0002 | 0.0127 | 0.064 | 0.004
2018-03-24 16:00 | A | A | 1619.213 | 650.1219 | 6.6146 | 1.2552 | 12.5289 | 7942.708 | 600.3472 | 25.5 | 24.8 | 120 | 60 | 0.014 | 0.082 | 4.3864 | 16.134 |  | 1491.927 | 970.1099 | 353.8195 | 405.2372 | 202.1 | 244.5602 | 531.5972 | 0.0007 | 0.0178 | 0.0002 | 0.0096 | 0.0038 |  | 7.5 | 10.8738 | 1.2789
2018-03-24 17:00 | A | A | 1638.8888 | 649.9756 | 6.8142 | 1.2552 | 14.4387 | 7971.644 | 601.9676 | [6 empty] | 4.3695 | 18.4679 |  | 1486.7188 | 955.816 | 455.5556 | 407.4074 | 200.9 | 255.5556 | 555.2083 | [7 empty] | 10.2488 | 0 |  |  | 0.66 | 2.242 | 2.5 | 3.5 | 5.6 |  |  | 0.0126 | 0.0155 | 0.0202 | 0.0002 | 0.0131 | 0.06 | 0.004
2018-03-24 18:00 | A | A | 1648.1482 | 651.6667 | 7.5434 | 1.2552 | 13.4549 | 7991.8979 | 1.6204 | [6 empty] | 4.3697 | 16.4552 |  | 1495.3125 | 962.5868 | 446.1806 | 414.4966 | 200 | 255.6713 | 498.6111 | [7 empty] | 10.7986 | 0
2018-03-24 19:00 | A | A | 1633.6805 | 649.8423 | 6.0069 | 1.2552 | 12.8906 | 7965.856 | 1.6204 | 25.7 | 27.2 | 120 | 62 | 0.015 | 0.094 | 4.3835 | 16.4552 |  | 1491.1458 | 961.0822 | 450 | 416.2326 | 199.5 | 256.25 | 479.8611 | 0.0009 | 0.0187 | 0.0006 | 0.01 | 0.0039 |  | 7.4 | 10.706 | 0.020255 | 0.263 | 0.32 | 0.64 | 2.275 | 2.3 | 3.5 | 5.3 | 71 | 1070 | 0.012 | 0.0154 | 0.0207 | 0.0006 | 0.0134 | 0.059 | 0.0041
2018-03-24 20:00 | A | A | 1621.5278 | 650.9623 | 6.901 | 1.2552 | 14.1059 | 7980.3242 | 606.0185 | [6 empty] | 4.3831 | 15.8449 |  | 1484.375 | 961.4583 | 448.2639 | 407.8414 | 200.4 | 259.1435 | 0 | [7 empty] | 10.4861 | 0
2018-03-24 21:00 | A | A | 1605.324 | 646.889 | 6.0243 | 1.2448 | 13.2523 | 8003.4722 | 601.9676 | [6 empty] | 4.3431 | 20.0952 |  | 1477.8645 | 974.2477 | 378.8194 | 399.3055 | 200.7 | 251.7361 | 0 | [7 empty] | 11.1169 | 0.04919 |  |  | 0.63 | 2.28 | 2.2 | 3.6 | 5.1 | 71.3 |  | 0.0116 | 0.0155 | 0.0204 | 0.0005 | 0.0132 | 0.055 | 0.004
2018-03-24 22:00 | A | A | 1605.324 | 651.1098 | 5.7118 | 1.2552 | 9.6065 | 8003.4722 | 600.3472 | 27.6 | 29.7 | 120 | 62 | 0.016 | 0.107 | 4.4861 | 17.0868 |  | 1506.7708 | 970.4861 | 402.4306 | 402.9225 | 196.9 | 248.0324 | 0 | 0.0007 | 0.0176 | 0.0011 | 0.0095 | 0.0037 |  | 7.4 | 10.9954 | 0.020255
2018-03-24 23:00 | A | A | 1596.0648 | 650.6249 | 6.901 | 1.2552 | 13.4693 | 7971.644 | 599.537 | [6 empty] | 4.5007 | 16.4552 |  | 1486.9792 | 962.963 | 456.9445 | 410.3009 | 199.7 | 263.1944 | 0 | [7 empty] | 10.5613 | 0.005787 |  |  | 0.65 | 2.283 | 2.2 | 3.6 | 5.1 | 71.4 |  | 0.0144 | 0.0176 | 0.0202 | 0.0009 | 0.0136 | 0.066 | 0.0041
2018-03-25 | A | A | 1578.125 | 646.4648 | 6.441 | 1.2552 | 12.8472 | 7980.3242 | 606.0185 | [6 empty] | 4.467 | 15.224 |  | 1480.9895 | 976.5046 | 359.7222 | 406.1053 | 200.4 | 260.9954 | 0 | [7 empty] | 10.5961 | 1.1343
2018-03-25 01:00 | A | A | 1566.551 | 649.679 | 6.6146 | 1.2448 | 13.397 | 8000.5791 | 600.3472 |  |  |  |  | 0.015 | 0.102 |  | 17.9219 |  | 1491.6666 | 968.6053 | 460.7639 | 412.4711 | 200 | 264.5833 | 0 | 0.0011 | 0.0186 | 0.0005 | 0.0101 | 0.0038 |  |  | 10.5382 | 0 | 0.275 | 0.33 | 0.65 | 2.283 | 2.2 | 3.6 | 5.1 | 70.6 |  | 0.0117 | 0.0158 | 0.0212 | 0.0007 | 0.014 | 0.062 | 0.0043
2018-03-25 03:00 | A | A | 1539.3518 | 650.6012 | 5.816 | 1.2552 | 12.5434 | 7971.644 | 605.2083 | [7 empty] | 16.6693 |  | 1493.75 | 966.7245 | 448.6111 | 407.2628 | 199.5 | 262.6158 | 1654.514 | [7 empty] | 9.5833 | 0.031829
2018-03-25 04:00 | A | A | 1534.7222 | 649.8559 | 6.2934 | 1.2448 | 13.3825 | 8003.4722 | 601.9676 |  |  |  |  | 0.016 | 0.109 |  | 16.059 |  | 1486.9792 | 971.9907 | 439.9306 | 401.4757 | 200 | 263.0787 | 430.5556 | 0.0009 | 0.0189 | 0.0012 | 0.0105 | 0.0039 |  |  | 9.3808 | 0.092593 |  |  | 0.62 | 2.277 | 2.3 | 3.7 | 5.3 | 69.8 |  | 0.0139 | 0.0181 | 0.023 | 0.0018 | 0.014 | 0.08 | 0.0042
2018-03-25 05:00 | A | A | 1518.5186 | 649.9901 | 6.5885 | 1.2552 | 13.7297 | 7954.2822 | 600.3472 | [7 empty] | 19.9881 | 44212000 | 1472.9167 | 981.3947 | 376.3889 | 399.3055 | 201.8 | 259.0278 | 430.5556 | [7 empty] | 9.213 | 0.19965
2018-03-25 06:00 | A | A | 1502.8936 | 650.7437 | 6.2587 | 1.2552 | 13.0932 | 7994.792 | 601.9676 | [7 empty] | 18.136 |  | 1480.9895 | 976.1285 | 425.6944 | 400.6076 | 198.8 | 264.2361 | 0 | [7 empty] | 9.2593 | 0.15625
2018-03-25 07:00 | A | A | 1488.426 | 649.3195 | 5.0434 | 1.2552 | 13.4693 | 7965.856 | 600.3472 | 24.5 | 25.1 | 120 | 55 | 0.013 | 0.086 | 4.3104 | 17.9219 |  | 1486.7188 | 976.5046 | 448.6111 | 406.3947 | 199.7 | 264.0046 | 0 | 0.0013 | 0.017 | 0.0003 | 0.0096 | 0.0034 |  | 7.5 | 9.1956 | 0.14178 | 0.298 | 0.33 | 0.61 | 2.275 | 2.3 | 3.6 | 5.3 | 67.8 | 1090 | 0.0125 | 0.0148 | 0.0218 | 0.0003 | 0.0145 | 0.061 | 0.0042
2018-03-25 08:00 | A | A | 1486.6898 | 650.4002 | 6.4931 | 1.2552 | 13.6863 | 7983.2178 | 601.9676 | [6 empty] | 4.3081 | 19.1745 |  | 1493.75 | 974.6238 | 451.0417 | 407.4074 | 200.7 | 259.4908 | 0 | [7 empty] | 10.7986 | 0
2018-03-25 09:00 | A | A | 1484.9537 | 650.0886 | 5.9028 | 1.2552 | 12.4132 | 7994.792 | 605.2083 | [6 empty] | 4.2998 | 19.8061 |  | 1483.5938 | 973.8715 | 430.2083 | 407.5521 | 199.5 | 257.5232 | 0 | [7 empty] | 11.088 | 0 |  |  | 0.61 | 2.267 | 2.3 | 3.6 | 5.3 |  |  | 0.012 | 0.0155 | 0.0275 | 0.0003 | 0.0145 | 0.066 | 0.0043
2018-03-25 10:00 | A | A | 1508.6805 | 649.6834 | 5.625 | 1.2552 | 13.18 | 7971.644 | 599.537 | 27 | 26.4 | 120 | 55 | 0.015 | 0.105 | 4.4572 | 17.0868 |  | 1489.5833 | 978.0093 | 414.5833 | 402.4884 | 198.5 | 261.5741 | 0 | 0.0007 | 0.0203 | 0.0003 | 0.0116 | 0.0041 |  | 7.5 | 10.7986 | 0.011574
2018-03-25 11:00 | A | A | 1548.0323 | 653.2473 | 6.3976 | 1.2552 | 11.169 | 8023.7271 | 800.463 | [6 empty] | 4.4526 | 18.5428 |  | 1493.75 | 978.7615 | 402.4306 | 404.3692 | 199.5 | 257.5232 | 0 | [7 empty] | 11.441 | 0.011574 |  |  | 0.61 | 2.275 | 2.3 | 3.6 | 5.3 |  |  | 0.0112 | 0.0149 | 0.0193 | 0.0002 | 0.0132 | 0.062 | 0.004
2018-03-25 12:00 | A | A | 1582.176 | 649.6993 | 6.5972 | 1.2448 | 13.2523 | 7965.856 | 804.5139 | [6 empty] | 4.4606 | 17.7185 |  | 1481.7709 | 981.3947 | 387.5 | 398.7268 | 200.9 | 258.7963 | 2189.5835 | [7 empty] | 11.0475 | 0.011574
2018-03-25 13:00 | A | A | 1602.4305 | 649.0704 | 5.8854 | 1.2552 | 12.2685 | 8003.4722 | 802.0834 | 26.2 | 26.9 | 120 | 58 | 0.015 | 0.122 | 4.3872 | 17.1832 |  | 1489.8438 | 988.1655 | 357.6389 | 396.7014 | 200 | 256.3658 | 150 | 0.0009 | 0.0209 | 0.0002 | 0.0112 | 0.0042 |  | 7.5 | 11.2326 | 0.16204 | 0.31 | 0.35 | 0.62 | 2.267 | 2.2 | 3.6 | 5.2 |  |  | 0.0123 | 0.0153 | 0.0234 | 0.0003 | 0.0149 | 0.065 | 0.0044
2018-03-25 14:00 | A | A | 1618.0555 | 648.4444 | 5.9722 | 1.2552 | 10.3443 | 7994.792 | 794.7916 | [6 empty] | 4.3878 | 15.6308 |  | 1497.9167 | 991.9271 | 354.1667 | 394.8206 | 200.7 | 247.2222 | 871.5278 | [7 empty] | 11.1458 | 0.90278
2018-03-25 15:00 | A | D | 1620.949 | 0 | 0 | 1.2552 | 0 | 8012.1528 | 766.4352 | [6 empty] | 0 | 17.5043 |  | 1019.0104 | 824.1609 | 219.4444 | 260.272 | 173.2 | 137.037 | 433.3333 | [7 empty] | 7.7662 | 0.12153 |  |  | 0.61 | 2.272 | 2.3 | 3.7 | 5.2 |  |  | 0.011 | 0.0156 | 0.0221 | 0.0003 | 0.0145 | 0.065 | 0.0044
2018-03-25 16:00 | A | D | 1636.574 | 688.1292 | 6.5191 | 1.2552 | 15.8854 | 6996.5278 | 399.4213 | 27.8 | 27.4 | 120 | 58 | 0.015 | 0.106 | 5.4386 | 14.5816 |  | 1388.5417 | 700.0289 | 390.625 | 301.0706 | 177.7 | 206.0185 | 2037.5 | 0.0012 | 0.0206 | 0.0003 | 0.0108 | 0.0042 |  | 7.5 | 0.011574 | 0.014468
2018-03-25 17:00 | A | D | [34 empty] | 34.06 |  | 3.3 | 4.5 | 21.8 |  |  | 0.209 | 0.0151 | 0.0239 | 0.0003 | 0.0127 | 0.26 | 0.0042
2018-03-25 18:00 | A | C
2018-03-25 19:00 | A | C | 1677.0834 | 653.3464 | 6.3542 | 1.2552 | 11.7332 | 7491.3193 | 802.8936 | 28.7 | 28.1 | 120 | 60 | 0.015 | 0.101 | 4.8835 | 13.5538 |  | 1496.0938 | 931.3657 | 433.6805 | 390.7697 | 201.1 | 269.0972 | 416.3194 | 0.0008 | 0.0202 | 0.0003 | 0.0116 | 0.0041 |  | 7.6 | 10.7581 | 0 | 0.286 | 0.37 | 0.82 | 2.192 | 1.9 | 2.7 | 4.5 | 58.4 | 1040 | 0.0168 | 0.0154 | 0.0238 | 0.0003 | 0.0184 | 0.065 | 0.0045
2018-03-25 20:00 | A | C | 1672.4537 | 651.2806 | 6.25 | 1.2448 | 12.5289 | 7806.7129 | 802.8936 | [6 empty] | 4.6714 | 14.603 |  | 1500.7812 | 952.4305 | 457.2917 | 396.7014 | 199.2 | 281.713 | 448.9583 | [7 empty] | 10.8796 | 0.0028935
2018-03-25 21:00 | A | D | 1658.5648 | 649.1374 | 5.8594 | 1.2552 | 10.2141 | 8003.4722 | 794.7916 | [6 empty] | 4.5415 | 10.888 |  | 1494.0105 | 959.2014 | 368.75 | 389.0336 | 209.7 | 256.8287 | 313.1944 | [7 empty] | 11.5162 | 0.32986
2018-03-25 22:00 | A | D | 1667.2454 | 647.2899 | 4.9566 | 1.2552 | 11.5017 | 8003.4722 | 840.9722 | 32.9 | 32.6 | 120 | 60 | 0.015 | 0.111 | 4.8121 | 12.1085 |  | 1521.0938 | 930.9896 | 434.7222 | 346.0648 | 210.8 | 243.75 | 230.9028 | 0.0011 | 0.021 | 0.0003 | 0.0108 | 0.0042 |  | 7.6 | 11.5394 | 0.22859
2018-03-25 23:00 | A | D | 1657.4073 | 648.3539 | 5.4601 | 1.2552 | 13.2089 | 5998.2642 | 271.412 | [6 empty] | 6.4313 | 13.0292 |  | 1495.573 | 922.338 | 421.875 | 331.8866 | 205.2 | 237.3842 | 263.8889 | [7 empty] | 10.7002 | 0
2018-03-26 | A | D | 1646.412 | 651.1373 | 5.3646 | 1.2014 | 11.603 | 7300.3472 | 597.1065 | [6 empty] | 5.3069 | 12.9436 |  | 1492.7083 | 953.1829 | 440.625 | 370.3704 | 199.2 | 263.8889 | 1030.9027 | [7 empty] | 11.0532 | 0.0028935
2018-03-26 01:00 | A | C | 1634.2593 | 650.3279 | 5.9635 | 1.2014 | 11.2992 | 7326.3892 | 597.1065 | 25.3 | 24.6 | 120 | 62 | 0.015 | 0.093 | 4.7441 | 14.1855 |  | 1480.7292 | 953.1829 | 456.5972 | 380.353 | 198.8 | 272.4537 | 2348.9583 | 0.0007 | 0.0208 | 0.0003 | 0.0104 | 0.0041 |  | 7.5 | 11.2905 | 0 | 0.291 | 0.33 | 0.6 | 2.311 | 2.3 | 3.5 | 5.3 |  |  | 0.0143 | 0.0158 | 0.0241 | 0.0004 | 0.0158 | 0.06 | 0.0045
2018-03-26 02:00 | A | C | 1628.4722 | 652.3389 | 5.1215 | 1.2014 | 10.2431 | 7806.7129 | 602.7778 | [6 empty] | 4.466 | 13.7679 |  | 1484.8958 | 966.3484 | 369.4444 | 404.9479 | 200.2 | 268.4028 | 1809.7223 | [7 empty] | 11.5741 | 0.136
2018-03-26 03:00 | A | A | 1626.7362 | 647.5996 | 5.2083 | 1.2014 | 10.8218 | 7991.8979 | 601.9676 | [6 empty] | 4.3308 | 16.059 |  | 1463.802 | 962.963 | 406.9444 | 400.7523 | 200.7 | 260.9954 | 1386.4583 | [7 empty] | 11.3542 | 0 |  |  | 0.52 | 2.332 | 2.5 | 4.1 | 5.8 |  |  | 0.0111 | 0.0155 | 0.023 | 0.0003 | 0.0145 | 0.046 | 0.0043
2018-03-26 04:00 | A | A | 1626.1573 | 652.1785 | 6.1458 | 1.2552 | 12.4277 | 7786.458 | 591.4352 | 29.7 | 28.5 | 120 | 62 | 0.015 | 0.087 | 4.7567 | 14.6351 |  | 1477.8645 | 957.3206 | 411.8056 | 396.412 | 199.5 | 261.3426 | 1279.5139 | 0.0009 | 0.02 | 0.0003 | 0.0104 | 0.004 |  | 7.5 | 10.7407 | 0.017361
2018-03-26 05:00 | A | A | 1623.8427 | 651.9759 | 5.5556 | 1.2552 | 11.6175 | 7803.8193 | 589.8148 | [6 empty] | 4.7446 | 13.9714 | 44226290 | 1485.677 | 978.7615 | 385.4167 | 408.7095 | 200.2 | 264.4676 | 1229.1666 | [7 empty] | 10.9606 | 0.99537 |  |  | 0.55 | 2.33 | 2.4 | 3.9 | 5.6 |  |  | 0.0106 | 0.0152 | 0.0215 | 0.0003 | 0.0148 | 0.047 | 0.0042
2018-03-26 06:00 | A | A | 1623.8427 | 640.4249 | 5.9983 | 1.2552 | 11.4294 | 7771.9907 | 580.9028 | [6 empty] | 4.6797 | 14.603 |  | 1465.625 | 971.9907 | 430.9028 | 412.1817 | 200.4 | 267.1296 | 1211.1111 | [7 empty] | 10.8854 | 0
2018-03-26 07:00 | A | A | 1623.2638 | 644.8417 | 6.0069 | 1.2552 | 11.2992 | 7806.7129 | 582.5231 | 27.4 | 28.6 | 120 | 62 | 0.015 | 0.088 | 4.5424 | 15.8449 |  | 1477.6041 | 975 | 409.375 | 410.3009 | 199.2 | 270.9491 | 1195.8334 | 0.0012 | 0.0203 | 0.0002 | 0.0108 | 0.0041 |  | 7.5 | 7.7951 | 0.05787 | 0.256 | 0.29 | 0.58 | 2.311 | 2.5 | 3.6 | 5.7 | 60 | 1040 | 0.0129 | 0.0158 | 0.0251 | 0.0003 | 0.0143 | 0.045 | 0.0044
2018-03-26 08:00 | A | A | 1619.213 | 640.7979 | 7.0052 | 1.2552 | 12.0949 | 8000.5791 | 591.4352 | [6 empty] | 4.4045 | 13.7679 |  | 1477.8645 | 975.7523 | 430.2083 | 413.6284 | 200.2 | 273.0324 | 1191.3195 | [7 empty] | 7.581 | 0.043403
2018-03-26 09:00 | A | A | 1618.6343 | 631.3785 | 6.1719 | 1.2552 | 12.2975 | 7962.9629 | 601.9676 | [6 empty] | 4.3603 | 16.2624 |  | 1462.7605 | 974.2477 | 409.7222 | 409.7222 | 201.1 | 270.1389 | 1175.6945 | [7 empty] | 10.9028 | 0.017361 |  |  | 0.57 | 2.298 | 2.6 | 3.6 | 5.8 |  |  | 0.0103 | 0.0159 | 0.0239 | 0.0003 | 0.0143 | 0.041 | 0.0043
2018-03-26 10:00 | A | A | 1611.1112 | 632.0585 | 6.0069 | 1.2552 | 12.0804 | 7980.3242 | 603.588 | 26.7 | 28.5 | 120 | 62 | 0.016 | 0.085 | 4.3139 | 19.0781 |  | 1472.6562 | 974.2477 | 438.1945 | 410.4456 | 199.7 | 265.7408 | 1134.7222 | 0.0005 | 0.019 | 0.0002 | 0.0102 | 0.0038 |  | 7.5 | 11.0301 | 0
2018-03-26 11:00 | A | A | 1629.051 | 629.9362 | 5.8507 | 1.2975 | 12.4277 | 8139.4678 | 593.8657 | [6 empty] | 4.2153 | 16.059 |  | 1466.6667 | 978.3854 | 436.4583 | 404.3692 | 200 | 262.2685 | 1251.7361 | [7 empty] | 10.8449 | 0 |  |  | 0.57 | 2.303 | 2.5 | 3.6 | 5.6 |  |  | 0.0109 | 0.0161 | 0.0259 | 0.0003 | 0.0135 | 0.043 | 0.0041
2018-03-26 12:00 | A | A | 1622.1064 | 629.8477 | 6.4757 | 1.2975 | 12.2541 | 8159.7222 | 601.9676 | [6 empty] | 4.2043 | 16.4552 |  | 1486.7188 | 987.4132 | 368.4028 | 400.3183 | 198.5 | 255.5556 | 1827.0833 | [7 empty] | 11.3426 | 0.026042
2018-03-26 13:00 | A | A | 1627.8936 | 629.3623 | 6.2934 | 1.3102 | 11.9358 | 8179.9771 | 601.9676 | 26.6 | 28.2 | 120 | 62 | 0.016 | 0.084 | 4.1849 | 15.6308 |  | 1466.1458 | 980.2662 | 434.375 | 403.9352 | 200 | 259.4908 | 1278.8195 | 0.0007 | 0.0168 | 0.0002 | 0.0093 | 0.0035 |  | 7.5 | 10.7292 | 0 | 0.246 | 0.29 | 0.57 | 2.306 | 2.4 | 3.6 | 5.5 |  |  | 0.0114 | 0.017 | 0.0215 | 0.0002 | 0.0122 | 0.046 | 0.004
2018-03-26 14:00 | A | A | 1626.7362 | 627.0743 | 6.3108 | 1.2975 | 11.9068 | 8203.125 | 610.8796 | [6 empty] | 4.1579 | 15.8449 |  | 1472.9167 | 985.9086 | 414.9305 | 400.897 | 199 | 257.9861 | 1173.6111 | [7 empty] | 10.6597 | 0
2018-03-26 15:00 | A | A | 1635.4166 | 628.3179 | 6.1285 | 1.2975 | 11.3715 | 8203.125 | 600.3472 | [6 empty] | 4.1662 | 16.0483 |  | 1467.7084 | 985.9086 | 384.0278 | 400.7523 | 200.4 | 255.0926 | 1265.625 | [7 empty] | 11.0359 | 0 |  |  | 0.56 | 2.301 | 2.5 | 3.6 | 5.9 |  |  | 0.0106 | 0.0176 | 0.0234 | 0.0004 | 0.0113 | 0.051 | 0.0037
2018-03-26 16:00 | A | A | 1635.9954 | 627.8585 | 6.2934 | 1.3102 | 11.4439 | 8200.2314 | 606.0185 | 28.4 | 29.2 | 120 | 62 | 0.016 | 0.093 | 4.2693 | 16.4552 |  | 1472.9167 | 980.6424 | 399.6528 | 397.8588 | 199.5 | 251.2732 | 1267.0139 | 0.0005 | 0.0169 | 0.0003 | 0.0092 | 0.0035 |  | 7.5 | 10.7928 | 0.020255
2018-03-26 17:00 | A | A | 1638.8888 | 629.2203 | 6.1545 | 1.3102 | 12.037 | 8405.6709 | 601.9676 | [6 empty] | 4.174 | 16.4873 |  | 1464.8438 | 979.8901 | 397.5694 | 398.5822 | 200.7 | 251.0417 | 0 | [7 empty] | 10.6713 | 0 |  |  | 0.55 | 2.293 | 2.6 | 3.6 | 5.8 |  |  | 0.0098 | 0.017 | 0.0219 | 0.0003 | 0.0114 | 0.045 | 0.0036
2018-03-26 18:00 | A | A | 1644.676 | 631.95 | 7.066 | 1.3102 | 12.9051 | 8590.8564 | 608.4491 | [6 empty] | 4.1017 | 15.7486 |  | 1473.177 | 975 | 420.1389 | 398.0034 | 198.8 | 256.25 | 0 | [7 empty] | 9.9942 | 0
2018-03-26 19:00 | A | A | 1627.8936 | 631.1758 | 6.8229 | 1.3102 | 13.18 | 8599.5371 | 605.2083 | 29.2 | 27.9 | 120 | 62 | 0.016 | 0.088 | 4.1388 | 16.4766 |  | 1454.1667 | 976.1285 | 390.9722 | 393.0845 | 201.4 | 253.2408 | 0 | 0.0011 | 0.0153 | 0.0002 | 0.0092 | 0.0032 |  | 7.5 | 10.353 | 0 | 0.216 | 0.26 | 0.56 | 2.311 | 2.3 | 3.6 | 5.3 | 65.7 | 1070 | 0.0106 | 0.0154 | 0.0185 | 0.0002 | 0.0108 | 0.04 | 0.0035
2018-03-26 20:00 | A | A | 1635.9954 | 640.6357 | 7.4826 | 1.3102 | 10.1273 | 8550.3467 | 599.537 | [6 empty] | 4.225 | 16.6693 |  | 1482.0312 | 978.3854 | 390.625 | 386.14 | 198.3 | 232.5232 | 0 | [7 empty] | 11.0938 | 0
2018-03-26 21:00 | A | A | 1652.199 | 637.4469 | 7.0399 | 1.3102 | 12.4711 | 8298.6113 | 606.0185 | [6 empty] | 4.3315 | 15.4274 |  | 1465.1041 | 986.2847 | 328.125 | 388.0208 | 201.6 | 234.7222 | 0 | [7 empty] | 11.2558 | 0.63947
2018-03-26 22:00 | A | A | 1646.412 | 638.8215 | 7.717 | 1.3102 | 12.4132 | 8608.2178 | 602.7778 | 28.2 | 26.9 | 120 | 62 | 0.015 | 0.066 | 4.1264 | 14.5281 |  | 1476.0417 | 973.8715 | 438.8889 | 421.1516 | 198.8 | 273.2639 | 0 | 0.0008 | 0.0139 | 0.0002 | 0.0076 | 0.0029 |  | 7.5 | 10.4109 | 0 |  |  | 0.59 | 2.301 | 2.2 | 3.6 | 5 |  |  | 0.0134 | 0.0167 | 0.0194 | 0.0002 | 0.0109 | 0.046 | 0.0035
2018-03-26 23:00 | A | A | 1641.7823 | 651.3079 | 7.092 | 1.309 | 12.8038 | 8582.1758 | 603.588 | [6 empty] | 4.2199 | 18.3073 |  | 1468.75 | 970.8622 | 440.625 | 410.4456 | 200.4 | 259.1435 | 0 | [7 empty] | 10.625 | 0.04919
2018-03-27 | A | A | 1645.2546 | 647.6931 | 7.5174 | 1.3102 | 13.0064 | 8599.5371 | 601.9676 | [6 empty] | 4.188 | 16.6693 |  | 1488.8021 | 967.1007 | 437.8472 | 399.4503 | 198.8 | 248.9583 | 0 | [7 empty] | 10.7176 | 0.18808
2018-03-27 01:00 | A | A | 1633.6805 | 651.5029 | 7.3785 | 1.3102 | 14.048 | 8593.75 | 600.3472 | 27.5 | 25.7 | 120 | 62 | 0.016 | 0.076 | 4.1747 | 17.0761 |  | 1476.823 | 973.1192 | 465.9722 | 419.8495 | 200 | 273.1482 | 0 | 0.0009 | 0.0139 | 0.0001 | 0.0084 | 0.0031 |  | 7.5 | 10.4167 | 0.011574 | 0.228 | 0.27 | 0.62 | 2.289 | 2.2 | 3.6 | 5.2 |  |  | 0.0217 | 0.0168 | 0.0201 | 0.0003 | 0.0106 | 0.051 | 0.0033
2018-03-27 02:00 | A | A | 1601.8518 | 649.8997 | 6.8837 | 1.2975 | 13.7153 | 8599.5371 | 600.3472 | [6 empty] | 4.1617 | 15.8449 |  | 1476.823 | 963.7153 | 453.125 | 418.8368 | 198.3 | 273.8426 | 0 | [7 empty] | 10.5266 | 0.011574
2018-03-27 03:00 | A | A | 1589.699 | 652.8024 | 7.3785 | 1.2975 | 12.5289 | 8579.2822 | 601.9676 | [6 empty] | 4.1901 | 15.6415 |  | 1473.177 | 967.1007 | 416.6667 | 416.522 | 200.9 | 269.4444 | 0 | [7 empty] | 11.0475 | 0
2018-03-27 04:00 | A | A | 1578.125 | 651.9109 | 8.2031 | 1.3102 | 13.2234 | 8599.5371 | 597.9167 | 27.2 | 28.1 | 120 | 62 | 0.017 | 0.076 | 4.1573 | 16.4766 |  | 1489.323 | 967.1007 | 463.8889 | 418.1134 | 198.8 | 271.5278 | 0 | 0.0006 | 0.0139 | 0.0001 | 0.0091 | 0.0031 |  | 7.5 | 10.735 | 0 |  |  | 0.6 | 2.301 | 2.2 | 3.6 | 5 |  |  | 0.0118 | 0.0167 | 0.0166 | 0.0001 | 0.011 | 0.041 | 0.0032
2018-03-27 05:00 | A | A | 1575.8102 | 651.4221 | 6.5712 | 1.3102 | 13.7876 | 8570.6016 | 599.537 | [6 empty] | 4.1683 | 18.5321 | 44241040 | 1485.677 | 968.2292 | 460.4167 | 420.1389 | 200.9 | 271.7592 | 0 | [7 empty] | 10.7697 | 0.005787
2018-03-27 06:00 | A | A | 1574.6528 | 651.6246 | 6.9531 | 1.3102 | 13.5272 | 8593.75 | 601.9676 | [6 empty] | 4.1583 | 17.3009 |  | 1489.0625 | 967.4769 | 459.7222 | 420.4283 | 198.8 | 273.8426 | 0 | [7 empty] | 10.7697 | 0
2018-03-27 07:00 | A | A | 1571.7593 | 648.9628 | 7.3698 | 1.2975 | 13.831 | 8582.1758 | 600.3472 | 26 | 25.3 | 120 | 62 | 0.016 | 0.073 | 4.0797 | 17.7078 |  | 1486.7188 | 968.2292 | 451.7361 | 419.7049 | 201.6 | 271.0648 | 0 | 0.0008 | 0.0139 | 0.0001 | 0.0081 | 0.003 |  | 7.5 | 10.5961 | 0 | 0.238 | 0.28 | 0.6 | 2.298 | 2.1 | 3.7 | 5 | 63.3 | 1045 | 0.0123 | 0.0171 | 0.0197 | 0.0002 | 0.0111 | 0.041 | 0.0034
2018-03-27 08:00 | A | A | 1551.5046 | 648.9579 | 6.7969 | 1.3102 | 13.6429 | 8590.8564 | 601.9676 | [6 empty] | 4.0755 | 16.8727 |  | 1486.7188 | 969.3576 | 475.3472 | 418.4028 | 198.5 | 274.1898 | 0 | [7 empty] | 10.6134 | 0
2018-03-27 09:00 | A | A | 1558.449 | 649.2292 | 6.7188 | 1.2975 | 12.6013 | 8602.4307 | 603.588 | [6 empty] | 4.0717 | 18.3287 |  | 1486.7188 | 973.1192 | 426.0417 | 415.9433 | 201.6 | 266.8982 | 0 | [7 empty] | 11.1516 | 0
2018-03-27 10:00 | A | A | 1583.912 | 650.1608 | 6.9531 | 1.3102 | 13.6574 | 8582.1758 | 603.588 | 26.9 | 25.8 | 120 | 62 | 0.017 | 0.081 | 4.1375 | 16.6693 |  | 1488.8021 | 972.3669 | 443.4028 | 413.7732 | 198.8 | 269.0972 | 1432.2916 | 0.0007 | 0.0139 | 0.0001 | 0.0086 | 0.003 |  | 7.6 | 10.9491 | 0 |  |  | 0.61 | 2.298 | 2.1 | 3.9 | 5.1 |  |  | 0.0118 | 0.0164 | 0.0172 | 0.0001 | 0.0104 | 0.038 | 0.0032
2018-03-27 11:00 | A | A | 1598.9584 | 649.3289 | 6.9965 | 1.3102 | 13.2089 | 8570.6016 | 586.5741 | [6 empty] | 4.1378 | 16.8192 |  | 1490.625 | 979.8901 | 410.4167 | 409.4329 | 200.7 | 266.5509 | 1432.2916 | [7 empty] | 10.9433 | 0.014468
2018-03-27 12:00 | A | A | 1622.1064 | 640.0986 | 5.9462 | 1.3102 | 12.5868 | 8611.1113 | 600.3472 | [6 empty] | 4.0598 | 16.8727 |  | 1485.677 | 979.5139 | 429.5139 | 408.7095 | 199.2 | 261.9213 | 1432.2916 | [7 empty] | 10.9954 | 0.005787
2018-03-27 13:00 | A | A | 1629.051 | 639.7987 | 7.8385 | 1.2975 | 12.8328 | 8582.1758 | 597.9167 | 26.4 | 26.6 | 120 | 62 | 0.016 | 0.082 | 4.0439 | 18.5321 |  | 1488.5417 | 975.7523 | 455.2083 | 407.5521 | 201.4 | 262.2685 | 1432.2916 | 0.0008 | 0.0135 | 0.0001 | 0.0083 | 0.003 |  | 7.5 | 10.7002 | 0 | 0.233 | 0.29 | 0.6 | 2.301 | 2.1 | 3.7 | 5 |  |  | 0.0122 | 0.0168 | 0.018 | 0.0003 | 0.0106 | 0.041 | 0.0032
2018-03-27 14:00 | A | A | 1625 | 651.7167 | 7.5868 | 1.2975 | 14.1204 | 8573.4951 | 610.8796 | [6 empty] | 4.1234 | 15.0098 |  | 1499.7395 | 982.5231 | 408.6806 | 407.4074 | 199.2 | 265.5092 | 1432.2916 | [7 empty] | 10.6713 | 0
2018-03-27 15:00 | A | A | 1634.2593 | 649.7336 | 7.2049 | 1.309 | 13.7008 | 8590.8564 | 597.9167 | [6 empty] | 4.1026 | 16.8727 |  | 1497.9167 | 984.0278 | 446.5278 | 415.0753 | 201.1 | 267.8241 | 1432.2916 | [7 empty] | 10.7465 | 0.014468
2018-03-27 16:00 | A | A | 1650.463 | 649.135 | 6.9618 | 1.2975 | 12.8906 | 8579.2822 | 600.3472 | 26.3 | 25.8 | 120 | 62 | 0.016 | 0.074 | 4.0987 | 15.2133 |  | 1494.7917 | 981.7708 | 430.9028 | 413.1945 | 199 | 268.1713 | 1432.2916 | 0.0009 | 0.013 | 0.0001 | 0.0081 | 0.0029 |  | 7.5 | 10.8333 | 0 |  |  | 0.61 | 2.311 | 2.1 | 3.8 | 5 |  |  | 0.0132 | 0.0166 | 0.0172 | 0.0002 | 0.0106 | 0.041 | 0.0032
2018-03-27 17:00 | A | A | 1653.3564 | 650.675 | 7.6736 | 1.3073 | 12.3264 | 8593.75 | 627.0833 | [6 empty] | 4.1015 | 17.5043 |  | 1492.448 | 985.9086 | 401.0417 | 412.3264 | 200.9 | 267.9398 | 1432.2916 | [7 empty] | 10.8565 | 0.005787
2018-03-27 18:00 | A | A | 1656.8287 | 650.6308 | 6.7274 | 1.3102 | 11.5307 | 8599.5371 | 606.0185 | [6 empty] | 4.0985 | 15.6415 |  | 1488.5417 | 985.9086 | 420.4861 | 413.9178 | 198.8 | 266.6667 | 1432.2916 | [7 empty] | 10.6771 | 0.011574
2018-03-27 19:00 | A | A | 1646.9907 | 650.2741 | 7.3003 | 1.3102 | 13.1655 | 8582.1758 | 614.1204 | 27.6 | 27.3 | 120 | 62 | 0.017 | 0.078 | 4.1783 | 17.7078 |  | 1491.6666 | 981.7708 | 439.5833 | 415.2199 | 200.4 | 271.5278 | 1432.2916 | 0.0006 | 0.0144 | 0.0003 | 0.0087 | 0.0031 |  | 7.5 | 10.6134 | 0.0028935 | 0.245 | 0.29 | 0.59 | 2.306 | 2.2 | 3.6 | 5.2 | 65.4 | 1040 | 0.0129 | 0.0172 | 0.0225 | 0.0002 | 0.0105 | 0.041 | 0.0033
2018-03-27 20:00 | A | A | 1651.6204 | 650.4102 | 7.1701 | 1.3061 | 12.2541 | 8599.5371 | 611.6898 | [6 empty] | 4.1707 | 16.6372 |  | 1491.927 | 980.2662 | 427.0833 | 417.5347 | 198.3 | 270.0232 | 1432.2916 | [7 empty] | 10.5556 | 0
2018-03-27 21:00 | A | A | 1625.5787 | 651.4697 | 7.5781 | 1.2975 | 12.9051 | 8365.1621 | 593.8657 | [6 empty] | 4.2945 | 17.7078 |  | 1486.7188 | 980.2662 | 446.875 | 415.9433 | 201.6 | 269.3287 | 1432.2916 | [7 empty] | 10.625 | 0.014468
2018-03-27 22:00 | A | A | 1633.1018 | 649.8322 | 6.6493 | 1.309 | 12.0804 | 8414.3516 | 622.2222 | 28.3 | 29.7 | 120 | 62 | 0.017 | 0.083 | 4.3003 | 16.316 |  | 1488.8021 | 981.7708 | 441.6667 | 414.0625 | 198.5 | 270.2546 | 1432.2916 | 0.0003 | 0.0138 | 0.0003 | 0.0096 | 0.003 |  | 7.5 | 10.7928 | 0.10417 |  |  | 0.6 | 2.308 | 2.4 | 3.5 | 5.5 |  |  | 0.0115 | 0.0172 | 0.0188 | 0.0002 | 0.0102 | 0.04 | 0.0033
2018-03-27 23:00 | A | A | 1636.574 | 649.0934 | 6.9618 | 1.3102 | 12.5 | 8411.458 | 589.0046 | [6 empty] | 4.2969 | 17.9219 |  | 1479.948 | 987.4132 | 397.2222 | 411.169 | 201.4 | 267.5926 | 1432.2916 | [7 empty] | 7.691 | 0
2018-03-28 | A | A | 1634.2593 | 649.1548 | 6.7014 | 1.2975 | 13.1076 | 8382.5234 | 599.537 | [6 empty] | 4.3121 | 17.9005 |  | 1488.8021 | 983.2755 | 478.8194 | 415.7986 | 199 | 269.4444 | 1432.2916 | [7 empty] | 7.037 | 0.020255
2018-03-28 01:00 | A | A | 1611.1112 | 650.6913 | 6.9792 | 1.2975 | 13.2234 | 8382.5234 | 601.9676 | 27.8 | 28.1 | 120 | 62 | 0.016 | 0.074 | 4.2924 | 18.3287 |  | 1485.677 | 983.6516 | 454.5139 | 416.522 | 201.1 | 268.0556 | 1432.2916 | 0.0006 | 0.0136 | 0.0007 | 0.0084 | 0.0031 |  | 7.5 | 6.8287 | 0 | 0.231 | 0.27 | 0.57 | 2.316 | 2.3 | 3.7 | 5.3 |  |  | 0.0112 | 0.0166 | 0.0185 | 0.0008 | 0.0106 | 0.037 | 0.0032
2018-03-28 02:00 | A | A | 1612.8472 | 649.6445 | 6.3889 | 1.2975 | 13.3247 | 8420.1387 | 597.1065 | [6 empty] | 4.2663 | 15.224 |  | 1483.3334 | 985.1562 | 445.1389 | 411.0243 | 198.8 | 269.213 | 1432.2916 | [7 empty] | 6.7535 | 0.026042
2018-03-28 03:00 | A | A | 1605.324 | 648.8812 | 7.6042 | 1.3102 | 13.0353 | 8382.5234 | 601.9676 | [6 empty] | 4.2804 | 18.7462 |  | 1489.8438 | 981.7708 | 447.9167 | 418.2581 | 201.1 | 268.6342 | 1432.2916 | [7 empty] | 11.0012 | 0.011574
2018-03-28 04:00 | A | A | 1619.213 | 654.5312 | 6.5365 | 1.2975 | 13.151 | 8382.5234 | 635.9954 | 26.4 | 26.4 | 120 | 62 | 0.016 | 0.074 | 4.2356 | 16.2624 |  | 1488.8021 | 983.2755 | 422.5694 | 414.4966 | 199.7 | 271.2963 | 1432.2916 | 0.0008 | 0.0157 | 0.0035 | 0.0089 | 0.0031 |  | 7.5 | 10.8507 | 0.014468 |  |  | 0.56 | 2.316 | 2.2 | 3.7 | 5.2 |  |  | 0.0109 | 0.0166 | 0.0188 | 0.0003 | 0.0108 | 0.036 | 0.0032
2018-03-28 05:00 | A | A | 1619.7916 | 652.4152 | 6.9271 | 1.3102 | 12.9051 | 8382.5234 | 592.2454 | [6 empty] | 4.2219 | 17.5043 | 44256970 | 1485.677 | 982.5231 | 427.7778 | 415.9433 | 201.4 | 266.7824 | 1432.2916 | [7 empty] | 10.9896 | 0.011574
2018-03-28 06:00 | A | A | 1631.9445 | 647.7876 | 6.7882 | 1.2975 | 12.5723 | 8391.2041 | 597.1065 | [6 empty] | 4.1876 | 16.2624 |  | 1488.5417 | 985.1562 | 413.8889 | 414.6412 | 199.7 | 267.0139 | 1432.2916 | [7 empty] | 11.3773 | 0
2018-03-28 07:00 | A | A | 1630.2084 | 648.7615 | 7.2222 | 1.2975 | 13.7442 | 8394.0967 | 601.9676 | 26 | 26.9 | 120 | 62 | 0.016 | 0.078 | 4.1698 | 18.9604 |  | 1478.6458 | 988.1655 | 420.1389 | 414.7859 | 201.6 | 270.2546 | 1432.2916 | 0.0014 | 0.0138 | 0.0001 | 0.0083 | 0.003 |  | 7.5 | 11.088 | 0 | 0.232 | 0.28 | 0.57 | 2.316 | 2.2 | 3.9 | 5.2 | 65.2 | 1040 | 0.0113 | 0.0166 | 0.0154 | 0.0001 | 0.0104 | 0.036 | 0.0032
2018-03-28 08:00 | A | A | 1603.588 | 652.1005 | 7.2396 | 1.3102 | 13.0064 | 8382.5234 | 600.3472 | [6 empty] | 4.197 | 15.8449 |  | 1492.448 | 987.037 | 458.3333 | 418.2581 | 198.8 | 270.0232 | 1432.2916 | [7 empty] | 11.0243 | 0
2018-03-28 09:00 | A | A | 1640.625 | 637.2567 | 7.2569 | 1.2975 | 12.5434 | 8420.1387 | 588.1945 | [6 empty] | 4.0832 | 19.1638 |  | 1480.7292 | 985.9086 | 450.3472 | 418.6921 | 201.1 | 268.0556 | 1432.2916 | [7 empty] | 10.8333 | 0
2018-03-28 10:00 | A | A | 1626.1573 | 639.8741 | 6.3108 | 1.309 | 13.3825 | 8342.0137 | 586.5741 | 26.9 | 27.2 | 120 | 62 |  |  | 4.1893 | 17.3009 |  | 1482.552 | 979.5139 | 454.5139 | 419.5602 | 199.2 | 272.338 | 1432.2916 | [6 empty] | 7.5 | 10.9375 | 0 |  |  | 0.59 | 2.314 | 2.2 | 3.7 | 5.2 |  |  | 0.0102 | 0.0161 | 0.0235 | 0.001 | 0.0098 | 0.034 | 0.0031
2018-03-28 11:00 | A | A | 1581.5972 | 640.8035 | 6.5017 | 1.2975 | 12.7604 | 8379.6299 | 577.662 | [6 empty] | 4.1765 | 18.136 |  | 1489.8438 | 987.7894 | 415.2778 | 413.6284 | 201.8 | 266.4352 | 0 | [7 empty] | 11.3947 | 0.046296
2018-03-28 12:00 | A | A | 1626.1573 | 639.6738 | 6.4236 | 1.3102 | 12.4277 | 8379.6299 | 634.375 | [6 empty] | 4.1692 | 18.136 |  | 1484.8958 | 984.4039 | 456.25 | 414.4966 | 199 | 268.6342 | 797.5695 | [7 empty] | 11.0938 | 0
2018-03-28 13:00 | A | A | 1649.8843 | 627.8037 | 6.8056 | 1.3102 | 12.6013 | 8356.4814 | 605.2083 | 25.5 | 26 | 120 | 62 | 0.015 | 0.069 | 4.026 | 18.7462 |  | 1478.6458 | 993.8079 | 392.3611 | 408.1308 | 201.8 | 263.0787 | 574.6528 | 0.0008 | 0.0126 | 0.001 | 0.0082 | 0.0029 |  | 7.5 | 10.9606 | 0 | 0.219 | 0.26 | 0.57 | 2.322 | 2.2 | 3.6 | 5.2 |  |  | 0.0092 | 0.0163 | 0.016 | 0.0003 | 0.0105 | 0.033 | 0.0032
2018-03-28 14:00 | A | A | 1652.199 | 632.4923 | 6.3889 | 1.2975 | 8.5359 | 8353.5879 | 605.2083 | [6 empty] | 4.0575 | 17.9219 |  | 1498.9583 | 993.0555 | 449.6528 | 410.0116 | 197.1 | 260.6482 | 537.8472 | [7 empty] | 10.7581 | 0.011574
2018-03-28 15:00 | A | A | 1671.2963 | 632.235 | 8.1858 | 1.2975 | 12.4855 | 8602.4307 | 593.8657 | [6 empty] | 3.9385 | 19.0246 |  | 1479.427 | 985.9086 | 463.5417 | 410.0116 | 201.1 | 264.0046 | 545.1389 | [7 empty] | 10.4456 | 0
2018-03-28 16:00 | A | A | 1659.1436 | 629.4138 | 7.1701 | 1.3102 | 11.3281 | 8590.8564 | 589.8148 | 25.3 | 25.8 | 120 | 62 | 0.015 | 0.071 | 3.9157 | 18.5428 |  | 1494.5312 | 985.5325 | 385.4167 | 405.8159 | 200.9 | 251.8518 | 543.75 | 0.0009 | 0.0125 | 0.0002 | 0.0079 | 0.0028 |  | 7.5 | 10.6887 | 0.054977 |  |  | 0.58 | 2.322 | 2.2 | 3.7 | 5.2 |  |  | 0.0103 | 0.0159 | 0.0143 | 0.0014 | 0.0102 | 0.037 | 0.0031
2018-03-28 17:00 | A | A | 1651.6204 | 630.129 | 8.2118 | 1.3519 | 12.4277 | 8599.5371 | 585.7639 | [6 empty] | 3.9162 | 18.9175 |  | 1492.448 | 980.2662 | 432.2917 | 410.8796 | 199.7 | 260.5324 | 534.0278 | [7 empty] | 10.625 | 0
2018-03-28 18:00 | A | A | 1653.9352 | 630.8995 | 7.526 | 1.3519 | 12.8617 | 8538.7734 | 601.9676 | [6 empty] | 3.9489 | 19.1638 |  | 1480.4688 | 976.8808 | 410.0695 | 403.6458 | 199.2 | 259.2592 | 499.3055 | [7 empty] | 10.5671 | 0.27199
2018-03-28 19:00 | A | A | 1654.5138 | 628.823 | 7.1615 | 1.3519 | 13.1221 | 8576.3887 | 613.3102 | 24.4 | 23.8 | 120 | 62 | 0.016 | 0.087 | 3.872 | 19.3672 |  | 1490.625 | 970.4861 | 460.4167 | 411.4583 | 200 | 264.0046 | 513.8889 | 0.0006 | 0.0136 | 0.0002 | 0.0084 | 0.003 |  | 7.5 | 10.2083 | 0.04919 | 0.225 | 0.28 | 0.56 | 2.322 | 2.2 | 4 | 5.3 | 62.8 | 1030 | 0.012 | 0.0164 | 0.0172 | 0.0006 | 0.0097 | 0.042 | 0.0031
2018-03-28 20:00 | A | A | 1652.199 | 634.0828 | 7.9688 | 1.3623 | 12.5723 | 8599.5371 | 583.3333 | [6 empty] | 3.8939 | 18.5321 |  | 1474.4792 | 962.5868 | 460.7639 | 411.4583 | 200 | 261.9213 | 526.7361 | [7 empty] | 10.3009 | 0
2018-03-28 21:00 | A | A | 1641.2037 | 631.0688 | 6.4323 | 1.3623 | 12.6881 | 8593.75 | 605.2083 | [6 empty] | 3.878 | 19.0674 |  | 1485.4167 | 967.1007 | 436.1111 | 409.4329 | 199.5 | 261.8056 | 524.6528 | [7 empty] | 10.1042 | 0
2018-03-28 22:00 | A | A | 1622.6852 | 631.7911 | 6.3542 | 1.3519 | 12.9485 | 8550.3467 | 600.3472 | 23.9 | 23.7 | 120 | 62 | 0.016 | 0.072 | 3.8765 | 21.2407 |  | 1480.9895 | 972.3669 | 459.0278 | 409.2882 | 200.2 | 262.037 | 507.6389 | 0.0007 | 0.0131 | 0.0006 | 0.0077 | 0.0028 |  | 7.5 | 9.9942 | 0.020255 |  |  | 0.56 | 2.314 | 2.2 | 3.9 | 5.2 |  |  | 0.012 | 0.0158 | 0.0273 | 0.0002 | 0.0094 | 0.038 | 0.003
2018-03-28 23:00 | A | A | 1645.8334 | 627.0815 | 6.4323 | 1.3519 | 13.3536 | 8590.8564 | 634.375 | [6 empty] | 3.8295 | 20.6198 |  | 1478.3855 | 971.2385 | 474.3056 | 407.8414 | 201.4 | 265.0463 | 481.5972 | [7 empty] | 9.9653 | 0
2018-03-29 | A | A | 1662.037 | 620.0134 | 6.9531 | 1.3519 | 13.0353 | 8608.2178 | 597.1065 | [6 empty] | 3.7787 | 17.5043 |  | 1492.448 | 971.2385 | 473.6111 | 408.2755 | 199.7 | 264.3518 | 488.8889 | [7 empty] | 9.6875 | 0.034722
2018-03-29 01:00 | A | A | 1644.0972 | 619.1923 | 6.9618 | 1.3519 | 13.2668 | 8593.75 | 593.8657 | 24 | 24.9 | 120 | 62 | 0.016 | 0.075 | 3.785 | 19.5813 |  | 1489.0625 | 970.8622 | 486.8056 | 408.8542 | 199.2 | 265.7408 | 509.0278 | 0.0008 | 0.0134 | 0.0004 | 0.0081 | 0.0029 |  | 7.5 | 9.5718 | 0.026042 | 0.214 | 0.27 | 0.58 | 2.308 | 2.2 | 3.8 | 5.2 |  |  | 0.0146 | 0.0164 | 0.0212 | 0.0005 | 0.0101 | 0.041 | 0.0031
2018-03-29 02:00 | A | A | 1645.8334 | 620.6057 | 7.6736 | 1.3519 | 13.6429 | 8608.2178 | 603.588 | [6 empty] | 3.7872 | 19.7954 |  | 1488.5417 | 966.7245 | 479.5139 | 410.4456 | 200.4 | 266.088 | 496.5278 | [7 empty] | 9.2303 | 0
2018-03-29 03:00 | A | A | 1645.2546 | 619.7241 | 6.9097 | 1.3519 | 13.3536 | 8593.75 | 624.6528 | [6 empty] | 3.7882 | 18.3287 |  | 1475.5208 | 966.3484 | 460.0694 | 411.603 | 199.7 | 268.1713 | 509.375 | [7 empty] | 8.9815 | 0
2018-03-29 04:00 | A | A | 1644.0972 | 620.5261 | 7.2309 | 1.3623 | 11.5162 | 8576.3887 | 589.8148 | 23.9 | 23.4 | 120 | 62 | 0.015 | 0.07 | 3.7958 | 17.0868 |  | 1500.2604 | 966.7245 | 403.125 | 408.7095 | 198.3 | 259.7222 | 492.3611 | 0.0011 | 0.0119 | 0.0005 | 0.0075 | 0.0027 |  | 7.5 | 8.9178 | 0 |  |  | 0.57 | 2.316 | 2.3 | 3.6 | 5.4 |  |  | 0.0129 | 0.0148 | 0.018 | 0.0003 | 0.0087 | 0.038 | 0.0027
2018-03-29 05:00 | A | A | 1633.6805 | 621.629 | 8.7934 | 1.3519 | 14.945 | 8770.2549 | 601.9676 | [6 empty] | 3.7185 | 20.138 | 44271890 | 1478.3855 | 961.0822 | 437.5 | 411.603 | 200.4 | 267.3611 | 581.25 | [7 empty] | 8.6343 | 0.014468
2018-03-29 06:00 | A | A | 1631.3657 | 617.8339 | 7.6563 | 1.3623 | 13.7876 | 8784.7217 | 577.662 | [6 empty] | 3.6897 | 16.4766 |  | 1491.927 | 955.816 | 411.8056 | 412.9051 | 200.7 | 264.8148 | 503.8195 | [7 empty] | 8.5706 | 0
2018-03-29 07:00 | A | A | 1610.5323 | 620.4639 | 7.5087 | 1.3623 | 14.4097 | 8799.1895 | 600.3472 | 24.2 | 25.1 | 120 | 62 | 0.014 | 0.066 | 3.714 | 16.8513 |  | 1493.4895 | 953.9352 | 393.0556 | 408.1308 | 200.4 | 262.3842 | 554.8611 | 0.0007 | 0.0118 | 0.0002 | 0.0074 | 0.0026 |  | 7.5 | 10.1389 | 0 | 0.227 | 0.29 | 0.58 | 2.298 | 2.2 | 3.7 | 5.2 | 67.4 | 1030 | 0.0204 | 0.0164 | 0.0167 | 0.0002 | 0.01 | 0.046 | 0.003
2018-03-29 08:00 | A | A | 1611.6898 | 619.8629 | 7.6476 | 1.3519 | 14.3229 | 8816.5508 | 601.9676 | [6 empty] | 3.7031 | 18.136 |  | 1499.7395 | 949.4213 | 437.1528 | 408.7095 | 200.2 | 263.7732 | 536.1111 | [7 empty] | 9.9016 | 0.014468
2018-03-29 09:00 | A | A | 1612.8472 | 628.272 | 8.3854 | 1.3519 | 13.9468 | 8778.9355 | 601.9676 | [6 empty] | 3.7694 | 16.9905 |  | 1491.4062 | 951.6782 | 429.5139 | 409.5775 | 200.9 | 261.2268 | 488.8889 | [7 empty] | 10.2257 | 0
2018-03-29 10:00 | A | A | 1601.2732 | 632.8304 | 8.2378 | 1.3519 | 14.3229 | 8796.2959 | 582.5231 | 25.7 | 26.3 | 120 | 62 | 0.016 | 0.07 | 3.8657 | 17.0868 |  | 1500.2604 | 957.6968 | 380.5556 | 406.5393 | 198.8 | 261.5741 | 505.5556 | 0.0011 | 0.0139 | 0.0002 | 0.008 | 0.003 |  | 7.5 | 10.3935 | 0 |  |  | 0.59 | 2.311 | 2.2 | 3.7 | 5.2 |  |  | 0.0214 | 0.017 | 0.0184 | 0.0001 | 0.0105 | 0.052 | 0.0032
2018-03-29 11:00 | A | A | 1619.7916 | 628.5359 | 7.4132 | 1.3623 | 14.1348 | 8804.9766 | 594.6759 | [6 empty] | 3.8357 | 19.7098 |  | 1494.2708 | 955.0637 | 431.25 | 410.1562 | 199.2 | 265.162 | 553.8195 | [7 empty] | 10.0926 | 0
2018-03-29 12:00 | A | A | 1618.0555 | 642.4675 | 7.092 | 1.3519 | 12.5289 | 8804.9766 | 601.9676 | [6 empty] | 3.9207 | 19.1638 |  | 1501.302 | 967.1007 | 418.75 | 410.1562 | 201.6 | 261.5741 | 531.25 | [7 empty] | 10.8854 | 0
2018-03-29 13:00 | A | A | 1619.7916 | 638.5085 | 7.6215 | 1.3519 | 12.9485 | 8758.6807 | 589.8148 | 26.6 | 26.1 | 120 | 62 | 0.016 | 0.071 | 3.9652 | 17.5043 |  | 1507.2916 | 968.6053 | 437.8472 | 414.6412 | 199.5 | 267.4768 | 586.1111 | 0.0006 | 0.0135 | 0.0005 | 0.0077 | 0.003 |  | 7.5 | 10.6597 | 0.005787 | 0.225 | 0.29 | 0.57 | 2.319 | 2.2 | 3.7 | 5.2 |  |  | 0.0166 | 0.0167 | 0.0171 | 0.0001 | 0.0098 | 0.045 | 0.0032
2018-03-29 14:00 | A | A | 1637.1528 | 641.434 | 7.3698 | 1.3519 | 13.9178 | 8767.3613 | 601.9676 | [6 empty] | 3.9794 | 16.9905 |  | 1509.1145 | 976.1285 | 460.7639 | 414.0625 | 198.8 | 269.4444 | 586.1111 | [7 empty] | 10.7639 | 0
2018-03-29 15:00 | A | A | 1634.838 | 627.8809 | 7.092 | 1.3519 | 14.1782 | 8799.1895 | 592.2454 | [6 empty] | 3.8813 | 19.7954 |  | 1498.177 | 974.6238 | 421.875 | 410.735 | 200.9 | 267.5926 | 586.1111 | [7 empty] | 7.5637 | 0
2018-03-29 16:00 | A | A | 1634.838 | 628.4352 | 7.8993 | 1.3623 | 14.2506 | 8770.2549 | 616.5509 | 27.4 | 26.3 | 120 | 62 | 0.016 | 0.073 | 3.9404 | 17.7185 |  | 1501.302 | 977.6331 | 443.4028 | 412.1817 | 201.1 | 268.6342 | 586.1111 | 0.0007 | 0.0133 | 0.0003 | 0.0077 | 0.0029 |  | 7.5 | 7.3843 | 0 |  |  | 0.57 | 2.308 | 2.3 | 3.7 | 5.3 |  |  | 0.0186 | 0.017 | 0.0162 | 0.0005 | 0.0101 | 0.045 | 0.0032
2018-03-29 17:00 | A | A | 1646.412 | 632.7939 | 7.7344 | 1.3519 | 13.9902 | 8816.5508 | 605.2083 | [6 empty] | 3.9469 | 17.5043 |  | 1507.2916 | 975.7523 | 467.7083 | 411.7477 | 200 | 266.6667 | 379.5139 | [7 empty] | 7.066 | 0
2018-03-29 18:00 | A | A | 1649.3055 | 636.0167 | 7.1701 | 1.3519 | 13.9178 | 8767.3613 | 512.8472 | [6 empty] | 3.9893 | 19.7954 |  | 1500.2604 | 979.8901 | 460.0694 | 413.7732 | 200.4 | 269.0972 | 379.5139 | [7 empty] | 7.0833 | 0
2018-03-29 19:00 | A | A | 1656.25 | 634.4752 | 7.1441 | 1.3519 | 14.077 | 8778.9355 | 499.0741 | 26.6 | 25.8 | 120 | 62 | 0.016 | 0.094 | 3.9311 | 18.5214 |  | 1499.4792 | 980.2662 | 428.8195 | 410.735 | 200.7 | 267.9398 | 755.2083 | 0.0009 | 0.0132 | 0.0007 | 0.0081 | 0.0029 |  | 7.5 | 6.684 | 0.017361 | 0.215 | 0.26 | 0.54 | 2.301 | 2.3 | 3.8 | 5.4 | 66.2 | 1000 | 0.0183 | 0.0164 | 0.0159 | 0.0006 | 0.0101 | 0.05 | 0.0031
2018-03-29 20:00 | A | A | 1656.25 | 636.2526 | 6.9878 | 1.3519 | 13.5561 | 8790.5088 | 509.6065 | [6 empty] | 3.9369 | 18.0289 |  | 1500.2604 | 978.0093 | 470.8333 | 412.9051 | 198.8 | 269.5602 | 390.2778 | [7 empty] | 6.8403 | 0
2018-03-29 21:00 | A | A | 1660.8796 | 626.7142 | 6.9878 | 1.3519 | 13.6574 | 8776.042 | 498.2639 | [6 empty] | 3.8843 | 18.3287 |  | 1509.1145 | 975 | 441.6667 | 413.3391 | 200 | 266.2037 | 390.2778 | [7 empty] | 6.6782 | 0.014468
2018-03-29 22:00 | A | A | 1644.676 | 627.2935 | 7.3177 | 1.3519 | 13.5272 | 8790.5088 | 496.6435 | 27 | 26.3 | 120 | 62 | 0.016 | 0.099 | 3.9027 | 19.1745 |  | 1495.573 | 971.9907 | 441.3194 | 412.3264 | 200.9 | 265.0463 | 706.9445 | 0.0008 | 0.0134 | 0.0002 | 0.008 | 0.0029 |  | 7.5 | 6.9271 | 0 |  |  | 0.52 | 2.303 | 2.3 | 3.7 | 5.4 |  |  | 0.017 | 0.0165 | 0.0151 | 0.0004 | 0.0102 | 0.054 | 0.0031
2018-03-29 23:00 | A | A | 1646.412 | 627.5593 | 7.9948 | 1.3519 | 13.8889 | 8787.6162 | 496.6435 | [6 empty] | 3.9057 | 17.0868 |  | 1510.1562 | 968.9815 | 454.8611 | 412.6158 | 199 | 266.6667 | 331.9444 | [7 empty] | 10.4398 | 0.014468
2018-03-30 | A | A | 1631.3657 | 624.5118 | 8.5503 | 1.3519 | 14.1927 | 8790.5088 | 502.3148 | [6 empty] | 3.8854 | 18.9604 |  | 1505.9895 | 957.3206 | 440.625 | 417.2454 | 199 | 269.7917 | 331.9444 | [7 empty] | 10.3935 | 0
2018-03-30 01:00 | A | A | 1620.3704 | 625.0483 | 8.559 | 1.3519 | 14.2795 | 8776.042 | 496.6435 | 26.7 | 26.1 | 120 | 62 | 0.016 | 0.077 | 3.8792 | 17.3009 |  | 1493.2291 | 953.9352 | 456.25 | 418.9815 | 200.9 | 271.9908 | 331.9444 | 0.0007 | 0.0123 | 0.0001 | 0.0074 | 0.0028 |  | 7.5 | 10.3241 | 0 | 0.223 | 0.26 | 0.59 | 2.314 | 2.3 | 3.7 | 5.4 |  |  | 0.0214 | 0.0162 | 0.0153 | 0.0003 | 0.0103 | 0.051 | 0.0031
2018-03-30 02:00 | A | A | 1619.7916 | 626.5855 | 7.309 | 1.3519 | 14.2216 | 8790.5088 | 507.9861 | [6 empty] | 3.8824 | 19.3779 |  | 1502.3438 | 951.6782 | 451.7361 | 418.2581 | 199 | 271.1806 | 234.375 | [7 empty] | 10.3819 | 0
2018-03-30 03:00 | A | A | 1614.5834 | 635.264 | 8.316 | 1.3519 | 13.6863 | 8776.042 | 504.7454 | [6 empty] | 3.9426 | 18.5428 |  | 1507.2916 | 959.2014 | 455.2083 | 415.0753 | 198.3 | 267.4768 | 229.1667 | [7 empty] | 10.5556 | 0
2018-03-30 04:00 | A | A | 1598.9584 | 638.3716 | 7.7257 | 1.3519 | 14.4676 | 8796.2959 | 490.9722 | 26.8 | 26.4 | 120 | 62 | 0.016 | 0.079 | 3.9582 | 19.6134 |  | 1495.573 | 958.8253 | 467.3611 | 412.6158 | 200.7 | 269.4444 | 229.1667 | 0.0009 | 0.0117 | 0.0002 | 0.0071 | 0.0029 |  | 7.5 | 10.3819 | 0.005787 |  |  | 0.59 | 2.29 | 2.1 | 3.5 | 4.9 |  |  | 0.015 | 0.0168 | 0.0199 | 0.0001 | 0.0096 | 0.067 | 0.0031
2018-03-30 05:00 | A | A | 1587.3843 | 636.825 | 7.3872 | 1.3519 | 13.9902 | 8787.6162 | 502.3148 | [6 empty] | 3.9525 | 17.515 | 44271890 | 1500 | 959.2014 | 445.8333 | 413.7732 | 199.7 | 266.7824 | 485.0695 | [7 empty] | 10.5035 | 0
2018-03-30 06:00 | A | A | 1578.125 | 641.5192 | 7.7517 | 1.3519 | 13.9034 | 8767.3613 | 502.3148 | [6 empty] | 3.9908 | 18.682 |  | 1507.0312 | 967.4769 | 408.6806 | 410.1562 | 200.2 | 267.1296 | 140.9722 | [7 empty] | 10.7292 | 0
2018-03-30 07:00 | A | A | 1565.9722 | 640.3011 | 7.1615 | 1.3519 | 14.7425 | 8758.6807 | 476.3889 | 25.9 | 24.3 | 120 | 62 | 0.016 | 0.076 | 3.9388 | 21.6476 |  | 1497.6562 | 964.8438 | 451.3889 | 413.0497 | 200.9 | 270.3704 | 140.9722 | 0.0008 | 0.0137 | 0.0002 | 0.0081 | 0.003 |  | 7.5 | 10.6481 | 0 | 0.198 | 0.24 | 0.68 | 2.295 | 2.1 | 3.4 | 5 | 65.2 | 1040 | 0.0153 | 0.0167 | 0.0195 | 0.0002 | 0.0108 | 0.058 | 0.0032
2018-03-30 08:00 | A | A | 1553.2407 | 642.1303 | 7.6476 | 1.3519 | 13.831 | 8761.5742 | 500.6945 | [6 empty] | 3.9487 | 16.7014 |  | 1507.2916 | 964.4675 | 454.5139 | 415.9433 | 199.7 | 270.2546 | 217.0139 | [7 empty] | 10.353 | 0
2018-03-30 09:00 | A | A | 1537.6157 | 648.5854 | 7.4566 | 1.3571 | 14.1782 | 8799.1895 | 504.7454 | [6 empty] | 3.9714 | 18.4572 |  | 1509.6355 | 969.3576 | 460.4167 | 414.6412 | 199.7 | 273.2639 | 111.4583 | [7 empty] | 10.5035 | 0
2018-03-30 10:00 | A | A | 1556.1343 | 652.756 | 7.1615 | 1.3519 | 14.0046 | 8799.1895 | 499.0741 | 25.8 | 24.2 | 120 | 62 | 0.015 | 0.076 | 3.9915 | 19.1745 |  | 1507.552 | 974.6238 | 475.6945 | 415.7986 | 200.4 | 272.6852 | 111.4583 | 0.0008 | 0.0133 | 0.0001 | 0.0074 | 0.0029 |  | 7.5 | 10.2951 | 0 |  |  | 0.68 | 2.293 | 2.1 | 3.6 | 4.8 |  |  | 0.0158 | 0.0167 | 0.0174 | 0.0002 | 0.0101 | 0.052 | 0.0031
2018-03-30 11:00 | A | A | 1588.5416 | 650.3418 | 7.7257 | 1.3524 | 13.7731 | 8810.7637 | 502.3148 | [6 empty] | 3.9715 | 17.5043 |  | 1500.5208 | 978.7615 | 453.8194 | 414.3518 | 200.2 | 272.1065 | 55.2083 | [7 empty] | 11.059 | 0
2018-03-30 12:00 | A | A | 1608.2177 | 648.8314 | 6.7101 | 1.3519 | 13.6429 | 8802.083 | 499.0741 | [6 empty] | 3.9662 | 18.136 |  | 1503.3855 | 980.6424 | 465.625 | 416.088 | 199 | 273.3796 | 26.3889 | [7 empty] | 10.8507 | 0
2018-03-30 13:00 | A | A | 1635.4166 | 650.9893 | 6.7188 | 1.3519 | 13.4983 | 8802.083 | 471.5278 | 25.7 | 25.9 | 120 | 62 | 0.015 | 0.077 | 3.9741 | 19.3779 |  | 1507.0312 | 985.5325 | 464.2361 | 417.39 | 200.2 | 273.0324 | 26.3889 | 0.0005 | 0.0138 | 0.0002 | 0.0078 | 0.0029 |  | 7.5 | 10.9086 | 0 | 0.209 | 0.24 | 0.67 | 2.277 | 2.3 | 3.5 | 5.3 |  |  | 0.0199 | 0.0162 | 0.0174 | 0.0002 | 0.0111 | 0.049 | 0.0031
2018-03-30 14:00 | A | A | 1654.5138 | 648.8829 | 8.3507 | 1.3519 | 13.2812 | 8807.8701 | 510.4167 | [6 empty] | 3.9586 | 19.6455 |  | 1498.4375 | 987.037 | 443.4028 | 419.5602 | 201.6 | 271.2963 | 12.5 | [7 empty] | 11.0822 | 0.017361
2018-03-30 15:00 | A | A | 1657.4073 | 644.3317 | 7.0573 | 1.3547 | 12.2685 | 8735.5322 | 542.0139 | [6 empty] | 3.9634 | 16.2624 |  | 1510.4167 | 995.3125 | 418.0556 | 412.1817 | 198.5 | 264.8148 | 0.69444 | [7 empty] | 11.3252 | 0
2018-03-30 16:00 | A | A | 1664.3518 | 645.1334 | 6.9097 | 1.3519 | 13.1076 | 8796.2959 | 503.9352 | 26.3 | 25.8 | 120 | 62 | 0.016 | 0.078 | 3.973 | 18.7462 |  | 1499.7395 | 993.0555 | 451.0417 | 414.7859 | 198.5 | 264.9306 | 0.69444 | 0.0007 | 0.0136 | 0.0003 | 0.0083 | 0.003 |  | 7.5 | 11.0301 | 0.014468 |  |  | 0.67 | 2.293 | 2.1 | 3.6 | 5 |  |  | 0.0127 | 0.0165 | 0.0231 | 0.0001 | 0.0103 | 0.04 | 0.0031
2018-03-30 17:00 | A | A | 1657.4073 | 642.6039 | 7.6476 | 1.3519 | 12.6736 | 8802.083 | 477.1991 | [6 empty] | 3.9548 | 17.3009 |  | 1504.4271 | 997.5695 | 400.6945 | 410.735 | 201.8 | 260.3009 | 0.69444 | [7 empty] | 11.1053 | 0.020255
2018-03-30 18:00 | A | A | 1668.4028 | 649.3486 | 7.6476 | 1.3519 | 12.7749 | 8807.8701 | 512.8472 | [6 empty] | 3.9937 | 16.8727 |  | 1500.2604 | 995.6887 | 429.1667 | 411.8924 | 199.7 | 263.3102 | 1.3889 | [7 empty] | 10.8507 | 0.014468
2018-03-30 19:00 | A | A | 1667.2454 | 646.7694 | 7.3872 | 1.3524 | 12.4566 | 8750 | 805.3241 | 27.5 | 26.4 | 120 | 62 | 0.015 | 0.072 | 4.0704 | 16.2946 |  | 1502.3438 | 993.8079 | 430.5556 | 411.8924 | 198.5 | 265.2778 | 0.69444 | 0.0007 | 0.0124 | 0.0006 | 0.0075 | 0.0028 |  | 7.5 | 10.7407 | 0 | 0.235 | 0.26 | 0.65 | 2.275 | 2.1 | 3.9 | 4.9 | 67.2 | 1060 | 0.0133 | 0.0165 | 0.0165 | 0.0002 | 0.01 | 0.039 | 0.0031
2018-03-30 20:00 | A | A | 1673.0323 | 642.349 | 7.2309 | 1.3519 | 13.5127 | 8767.3613 | 502.3148 | [6 empty] | 4.0346 | 18.7462 |  | 1494.7917 | 990.7986 | 423.6111 | 410.735 | 200.9 | 264.4676 | 0.69444 | [7 empty] | 10.4745 | 0.072338
2018-03-30 21:00 | A | A | 1662.037 | 650.0455 | 7.4392 | 1.3623 | 12.9919 | 8807.8701 | 507.1759 | [6 empty] | 4.0641 | 16.4016 |  | 1499.2188 | 986.2847 | 423.6111 | 412.4711 | 199.7 | 265.0463 | 0.69444 | [7 empty] | 10.4109 | 0.086806
2018-03-30 22:00 | A | A | 1656.8287 | 650.2599 | 6.3976 | 1.3623 | 13.614 | 8836.8057 | 499.0741 | 27 | 26.2 | 120 | 62 | 0.016 | 0.082 | 4.0244 | 16.9905 |  | 1504.4271 | 990.0463 | 473.6111 | 414.0625 | 199.5 | 267.0139 | 1.3889 | 0.0006 | 0.0132 | 0.0003 | 0.0077 | 0.0029 |  | 7.5 | 10.5266 | 0.069444 |  |  | 0.65 | 2.275 | 2.1 | 3.6 | 4.9 |  |  | 0.0131 | 0.0164 | 0.015 | 0.0002 | 0.0108 | 0.039 | 0.0031
2018-03-30 23:00 | A | A | 1646.9907 | 650.2015 | 7.9427 | 1.3519 | 13.3102 | 8787.6162 | 492.5926 | [6 empty] | 4.0466 | 17.7185 |  | 1497.3959 | 993.4317 | 402.7778 | 409.7222 | 200.7 | 264.2361 | 0.69444 | [7 empty] | 10.6019 | 0.075231
2018-03-31 | A | A | 1652.7778 | 650.8484 | 7.7865 | 1.3519 | 12.5868 | 8778.9355 | 499.0741 | [6 empty] | 4.0546 | 14.8171 |  | 1498.6979 | 993.0555 | 413.5417 | 411.603 | 199.5 | 265.625 | 0.69444 | [7 empty] | 10.6829 | 0.14468
2018-03-31 01:00 | A | A | 1638.3102 | 647.5667 | 6.7274 | 1.3519 | 12.963 | 8802.083 | 499.0741 | 25.6 | 24.4 | 120 | 62 | 0.016 | 0.076 | 3.9478 | 16.059 |  | 1493.4895 | 991.9271 | 394.7917 | 410.8796 | 199.2 | 264.5833 | 0.69444 | 0.0009 | 0.0128 | 0.0001 | 0.0079 | 0.0029 |  | 7.5 | 10.2083 | 0 | 0.238 | 0.27 | 0.67 | 2.272 | 2.1 | 3.7 | 4.9 |  |  | 0.0139 | 0.0165 | 0.0162 | 0.0001 | 0.0114 | 0.039 | 0.0031
2018-03-31 02:00 | A | A | 1640.0463 | 652.9476 | 7.2656 | 1.3519 | 13.1366 | 8767.3613 | 497.4537 | [6 empty] | 3.9964 | 16.5622 |  | 1499.7395 | 990.0463 | 422.2222 | 412.4711 | 199.2 | 266.4352 | 0.69444 | [7 empty] | 10.0231 | 0.026042
2018-03-31 03:00 | A | A | 1633.1018 | 649.2268 | 6.8576 | 1.3519 | 9.6209 | 8810.7637 | 500.6945 | [6 empty] | 3.9541 | 16.8834 |  | 1498.4375 | 989.294 | 444.4444 | 412.9051 | 200.4 | 259.6065 | 0.69444 | [7 empty] | 9.7743 | 0.060764
2018-03-31 04:00 | A | A | 1624.4213 | 649.979 | 7.526 | 1.3519 | 12.9485 | 8770.2549 | 502.3148 | 26.1 | 25 | 120 | 62 | 0.016 | 0.072 | 4.0038 | 16.9583 |  | 1500.5208 | 989.294 | 409.7222 | 412.1817 | 199 | 266.3194 | 1.3889 | 0.0008 | 0.013 | 0.0001 | 0.0078 | 0.0029 |  | 7.5 | 10.3414 | 0.05787 |  |  | 0.66 | 2.285 | 2.1 | 3.9 | 4.9 |  |  | 0.0135 | 0.0168 | 0.021 | 0.0002 | 0.0111 | 0.039 | 0.0032
2018-03-31 05:00 | A | A | 1620.949 | 649.467 | 7.3785 | 1.3519 | 12.8472 | 8776.042 | 500.6945 | [6 empty] | 3.998 | 17.3009 | 44302500 | 1500.2604 | 988.1655 | 396.5278 | 413.1945 | 199.7 | 266.8982 | 0.69444 | [7 empty] | 10.1562 | 0.026042
2018-03-31 06:00 | A | A | 1609.375 | 648.0812 | 7.4826 | 1.3524 | 12.3409 | 8778.9355 | 496.6435 | [6 empty] | 3.9882 | 17.7185 |  | 1499.4792 | 92.5347 | 416.6667 | 413.9178 | 201.8 | 266.2037 | 0.69444 | [7 empty] | 10.0926 | 0
2018-03-31 07:00 | A | A | 1614.0046 | 648.2918 | 6.059 | 1.3524 | 13.7008 | 8799.1895 | 499.0741 | 24.8 | 25.5 | 120 | 62 | 0.017 | 0.082 | 3.9115 | 14.3996 |  | 1491.6666 | 87.2685 | 408.6806 | 414.0625 | 199 | 269.5602 | 1.3889 | 0.0015 | 0.0144 | 0.0002 | 0.0084 | 0.0031 |  | 7.5 | 9.4155 | 0.005787 | 0.248 | 0.27 | 0.66 | 2.28 | 2.1 | 3.7 | 4.9 | 64.3 | 1090 | 0.0132 | 0.0171 | 0.022 | 0.0002 | 0.0111 | 0.04 | 0.0032
2018-03-31 08:00 | A | A | 1611.1112 | 650.1221 | 7.0399 | 1.3519 | 12.037 | 8778.9355 | 474.7685 | [6 empty] | 3.9316 | 18.5428 |  | 1502.3438 | 81.25 | 420.1389 | 415.9433 | 198.3 | 269.3287 | 0.69444 | [7 empty] | 9.6354 | 0
2018-03-31 09:00 | A | A | 1615.162 | 649.3901 | 7.2135 | 1.3623 | 13.6574 | 8799.1895 | 490.9722 | [6 empty] | 3.9181 | 20.0417 |  | 1490.3646 | 78.6169 | 439.9306 | 417.6794 | 200.7 | 270.0232 | 0.69444 | [7 empty] | 9.4965 | 0.011574
2018-03-31 10:00 | A | A | 1616.3195 | 653.4968 | 7.7257 | 1.3519 | 12.9051 | 8802.083 | 500.6945 | 24.4 | 23.1 | 120 | 62 | 0.017 | 0.081 | 3.9208 | 16.6693 |  | 1503.3855 | 90.2778 | 437.1528 | 417.6794 | 200 | 268.9815 | 1.3889 | 0.0029 | 0.0144 | 0.0002 | 0.0085 | 0.0031 |  | 7.5 | 9.456 | 0 |  |  | 0.67 | 2.265 | 2.1 | 3.6 | 4.9 |  |  | 0.0142 | 0.0181 | 0.0208 | 0.0002 | 0.0111 | 0.04 | 0.0032
2018-03-31 11:00 | A | A | 1618.0555 | 648.8108 | 7.2656 | 1.3519 | 13.2378 | 8790.5088 | 600.3472 | [6 empty] | 3.8978 | 15.4274 |  | 1506.5105 | 95.544 | 411.4583 | 411.8924 | 199 | 270.1389 | 0.69444 | [7 empty] | 9.2882 | 0
2018-03-31 12:00 | A | A | 1622.6852 | 650.652 | 7.9514 | 1.3519 | 13.0064 | 8796.2959 | 603.588 | [6 empty] | 3.9063 | 19.1638 |  | 1501.5625 | 104.9479 | 425.6944 | 411.4583 | 200.2 | 268.5185 | 0.69444 | [7 empty] | 9.0914 | 0.017361
2018-03-31 13:00 | A | A | 1629.6296 | 650.0361 | 6.7188 | 1.3519 | 12.2685 | 8790.5088 | 608.4491 | 23.8 | 27.3 | 120 | 62 | 0.017 | 0.081 | 3.8744 | 16.6693 |  | 1500.2604 | 106.0764 | 395.8333 | 409.4329 | 200 | 265.5092 | 1.3889 | 0.0015 | 0.0137 | 0.0002 | 0.0082 | 0.003 |  | 7.5 | 9.0972 | 0 | 0.251 | 0.27 | 0.68 | 2.26 | 2 | 3.7 | 4.8 |  |  | 0.0142 | 0.0174 | 0.0173 | 0.0003 | 0.0112 | 0.04 | 0.0032
2018-03-31 14:00 | A | A | 1640.625 | 648.7396 | 6.9705 | 1.3519 | 11.0243 | 8802.083 | 606.0185 | [6 empty] | 3.8616 | 15.7914 |  | 1509.1145 | 110.9664 | 420.8333 | 411.169 | 198.1 | 260.4167 | 0.69444 | [7 empty] | 8.7095 | 0
2018-03-31 15:00 | A | A | 1651.6204 | 649.1375 | 6.4236 | 1.3519 | 12.717 | 8761.5742 | 600.3472 | [6 empty] | 3.8818 | 18.7569 |  | 1506.25 | 115.4803 | 426.0417 | 409.5775 | 199 | 261.6898 | 0.69444 | [7 empty] | 8.6632 | 0
2018-03-31 16:00 | A | A | 1656.25 | 652.62 | 6.6406 | 1.3519 | 13.0064 | 8802.083 | 600.3472 | 24.1 | 23.8 | 120 | 62 | 0.017 | 0.082 | 3.9 | 19.1638 |  | 1495.573 | 116.985 | 447.9167 | 410.3009 | 200.2 | 264.4676 | 0.69444 | 0.0008 | 0.0143 | 0.0002 | 0.0082 | 0.003 |  | 7.5 | 8.3681 | 0.04919 |  |  | 0.66 | 2.255 | 2.2 | 3.5 | 5.1 |  |  | 0.0134 | 0.017 | 0.0186 | 0.0002 | 0.0106 | 0.04 | 0.0031
2018-03-31 17:00 | A | A | 1659.7222 | 650.0069 | 6.9097 | 1.3519 | 12.5868 | 8796.2959 | 608.4491 | [6 empty] | 3.887 | 18.4251 |  | 1503.125 | 114.3519 | 412.1528 | 408.5648 | 199.5 | 264.8148 | 1.3889 | [7 empty] | 8.2697 | 0.072338
2018-03-31 18:00 | A | A | 1664.3518 | 651.1003 | 6.1719 | 1.3623 | 8.5938 | 8796.2959 | 597.9167 | [6 empty] | 3.8935 | 19.1745 |  | 1508.5938 | 112.8472 | 427.7778 | 408.9988 | 196.2 | 258.5648 | 0.69444 | [7 empty] | 8.1019 | 0.075231
2018-03-31 19:00 | A | A | 1677.0834 | 650.4686 | 6.5104 | 1.3519 | 13.4259 | 8770.2549 | 608.4491 | 25.9 | 27.6 | 120 | 62 | 0.017 | 0.081 | 3.996 | 18.8961 |  | 1506.5105 | 111.7188 | 430.9028 | 406.6841 | 201.1 | 264.0046 | 0.69444 | 0.0006 | 0.0131 | 0.0001 | 0.008 | 0.0029 |  | 7.5 | 8.0961 | 0.04919 | 0.264 | 0.28 | 0.67 | 2.262 | 2.1 | 3.6 | 4.9 | 65.6 | 1040 | 0.0134 | 0.0165 | 0.0193 | 0.0001 | 0.0109 | 0.039 | 0.0031
2018-03-31 20:00 | A | A | 1673.0323 | 653.6259 | 7.3438 | 1.3623 | 12.037 | 8767.3613 | 611.6898 | [6 empty] | 4.0168 | 17.0868 |  | 1508.5938 | 110.5903 | 439.5833 | 406.1053 | 199.5 | 261.2268 | 0.69444 | [7 empty] | 7.7894 | 0.10127
2018-03-31 21:00 | A | A | 1682.8704 | 648.6102 | 6.8316 | 1.3519 | 12.5434 | 8373.8428 | 597.9167 | [6 empty] | 4.1733 | 20.2023 |  | 1504.4271 | 101.5625 | 454.5139 | 406.8287 | 199.2 | 264.5833 | 0.69444 | [7 empty] | 11.2789 | 0
2018-03-31 22:00 | A | A | 1668.9814 | 650.1732 | 7.2049 | 1.3519 | 13.1655 | 8411.458 | 592.2454 | 26.8 | 32.2 | 120 | 62 | 0.017 | 0.091 | 4.2158 | 18.5749 |  | 1500.5208 | 95.9201 | 439.2361 | 412.6158 | 200.7 | 271.1806 | 0.69444 | 0.0008 | 0.0134 | 0.0001 | 0.0077 | 0.003 |  | 7.5 | 11.2847 | 0 |  |  | 0.67 | 2.265 | 2.2 | 3.5 | 5.1 |  |  | 0.0136 | 0.017 | 0.0241 | 0.0002 | 0.0107 | 0.041 | 0.0031
2018-03-31 23:00 | A | A | 1662.6157 | 651.7947 | 7.2135 | 1.3536 | 12.1528 | 8391.2041 | 614.1204 | [6 empty] | 4.2365 | 16.2946 |  | 1499.4792 | 86.14 | 406.9444 | 413.6284 | 199.5 | 269.6759 | 0.69444 | [7 empty] | 11.4525 | 0.034722
2018-04-01 | A | A | 1652.7778 | 649.8275 | 7.2569 | 1.3519 | 12.9196 | 8191.5508 | 705.6713 | [6 empty] | 4.3267 | 16.2624 |  | 1501.5625 | 81.25 | 457.9861 | 416.522 | 199 | 276.7361 | 0.69444 | [7 empty] | 11.3079 | 0.011574
2018-04-01 01:00 | A | A | 1653.9352 | 651.6167 | 6.9184 | 1.3519 | 12.7459 | 8133.6807 | 704.8611 | 24.2 | 25.7 | 120 | 62 | 0.016 | 0.083 | 4.2196 | 18.9604 |  | 1493.75 | 79.7454 | 450.3472 | 416.956 | 200.7 | 276.9676 | 1.3889 | 0.0004 | 0.0131 | 0.0001 | 0.0074 | 0.0029 |  | 7.5 | 11.441 | 0.014468 | 0.286 | 0.29 | 0.66 | 2.272 | 2.2 | 3.7 | 5.1 |  |  | 0.0146 | 0.0163 | 0.0187 | 0.0001 | 0.0108 | 0.037 | 0.0032
2018-04-01 02:00 | A | A | 1650.463 | 650.6208 | 7.2917 | 1.3519 | 12.5868 | 8179.9771 | 702.4305 | [6 empty] | 4.1893 | 17.0868 |  | 1500.7812 | 81.25 | 457.9861 | 416.8113 | 200.7 | 279.1667 | 0.69444 | [7 empty] | 11.5451 | 0
2018-04-01 03:00 | A | A | 1652.199 | 650.6341 | 6.7361 | 1.3519 | 12.1962 | 8203.125 | 705.6713 | [6 empty] | 4.1776 | 17.7185 |  | 1499.7395 | 84.6354 | 461.4583 | 417.5347 | 199.2 | 276.7361 | 0.69444 | [7 empty] | 8.588 | 0.14178
2018-04-01 04:00 | A | A | 1637.1528 | 650.4975 | 6.7882 | 1.3519 | 12.6881 | 8191.5508 | 686.2269 | 25.2 | 26 | 120 | 62 | 0.017 | 0.083 | 4.2385 | 19.5813 |  | 1497.3959 | 81.6262 | 462.5 | 415.7986 | 199.7 | 274.0741 | 0.69444 | 0.0006 | 0.0135 | 0.0001 | 0.008 | 0.003 |  | 7.5 | 8.1829 | 0.083912 |  |  | 0.67 | 2.267 | 2.3 | 3.6 | 5.3 |  |  | 0.0144 | 0.0168 | 0.0166 | 0.0001 | 0.0107 | 0.036 | 0.0032
2018-04-01 05:00 | A | A | 1646.9907 | 650.0073 | 7.1615 | 1.3519 | 12.2251 | 8194.4443 | 680.5555 | [6 empty] | 4.2338 | 16.059 | 44318300 | 1489.8438 | 79.3692 | 463.5417 | 417.5347 | 199.7 | 278.4722 | 0.69444 | [7 empty] | 11.4005 | 0
2018-04-01 06:00 | A | A | 1635.4166 | 650.4846 | 6.2847 | 1.3628 | 12.5289 | 8194.4443 | 702.4305 | [6 empty] | 4.2369 | 17.0868 |  | 1502.3438 | 80.4977 | 452.7778 | 418.4028 | 199 | 277.3148 | 0.69444 | [7 empty] | 11.7245 | 0.011574
2018-04-01 07:00 | A | A | 1636.574 | 648.8325 | 6.467 | 1.3102 | 11.7911 | 8151.042 | 705.6713 | 24.1 | 23.6 | 120 | 62 | 0.016 | 0.083 | 4.1871 | 17.5043 |  | 1501.823 | 77.1123 | 437.8472 | 418.9815 | 199.2 | 279.2824 | 0.69444 | 0.001 | 0.0129 | 0.0002 | 0.0078 | 0.0029 |  | 7.4 | 11.6667 | 0.043403 | 0.284 | 0.29 | 0.61 | 2.252 | 2.1 | 3.7 | 5.1 | 64.6 | 1090 | 0.0125 | 0.0167 | 0.016 | 0.0002 | 0.0111 | 0.034 | 0.0031
2018-04-01 08:00 | A | A | 1640.625 | 650.8787 | 5.8854 | 1.309 | 12.283 | 8171.2959 | 698.3796 | [6 empty] | 4.1899 | 18.9604 |  | 1490.3646 | 72.2222 | 443.4028 | 418.6921 | 200.9 | 277.662 | 0.69444 | [7 empty] | 11.6898 | 0.2228
2018-04-01 09:00 | A | A | 1627.3148 | 652.049 | 5.9462 | 1.3102 | 11.9936 | 8000.5791 | 997.338 | [6 empty] | 4.287 | 16.1554 |  | 1500.5208 | 74.8553 | 446.1806 | 413.9178 | 199.5 | 275.9259 | 340.2778 | [7 empty] | 11.6667 | 0.04919
2018-04-01 10:00 | A | A | 1623.8427 | 652.3263 | 6.1285 | 1.2975 | 12.4277 | 8015.0459 | 1003.8195 | 25.7 | 25.5 | 120 | 62 | 0.016 | 0.084 | 4.3732 | 20.2023 |  | 1488.8021 | 71.8461 | 420.4861 | 409.7222 | 200.7 | 273.4954 | 340.2778 | 0.0006 | 0.0132 | 0.0001 | 0.008 | 0.0029 |  | 7.4 | 11.7245 | 0.014468 |  |  | 0.63 | 2.252 | 2.4 | 3.5 | 5.5 |  |  | 0.0107 | 0.0165 | 0.0206 | 0.0002 | 0.0115 | 0.032 | 0.0031
2018-04-01 11:00 | A | A | 1635.9954 | 652.0476 | 6.467 | 1.3102 | 12.0515 | 7974.5371 | 1003.8195 | [6 empty] | 4.3936 | 15.6415 |  | 1501.823 | 72.9745 | 420.4861 | 410.0116 | 199.2 | 270.6018 | 683.6805 | [7 empty] | 11.6609 | 0.23727
2018-04-01 12:00 | A | A | 1621.5278 | 652.601 | 5.0781 | 1.2975 | 12.4566 | 7983.2178 | 984.375 | [6 empty] | 4.3925 | 16.8834 |  | 1494.7917 | 75.6076 | 414.5833 | 409.4329 | 200.2 | 269.7917 | 457.6389 | [7 empty] | 11.5509 | 0.31539
2018-04-01 13:00 | A | A | 1627.3148 | 650.7033 | 7.2569 | 1.3102 | 12.5145 | 7974.5371 | 1007.0602 | 25.2 | 25.1 | 120 | 62 | 0.016 | 0.08 | 4.3552 | 15.4381 |  | 1503.3855 | 79.7454 | 416.6667 | 410.8796 | 199.7 | 273.4954 | 457.6389 | 0.0007 | 0.013 | 0.0001 | 0.008 | 0.0028 |  | 7.4 | 11.4236 | 0.24306 | 0.275 | 0.29 | 0.61 | 2.262 | 2.3 | 3.6 | 5.3 |  |  | 0.0127 | 0.0167 | 0.0199 | 0.0002 | 0.0117 | 0.036 | 0.0031
2018-04-01 14:00 | A | A | 1630.2084 | 647.2976 | 6.1372 | 1.3102 | 12.8472 | 7994.792 | 1005.4398 | [6 empty] | 4.3214 | 17.5793 |  | 1493.4895 | 79.3692 | 423.2639 | 412.3264 | 199.7 | 273.7268 | 886.8055 | [7 empty] | 11.3715 | 0.23727
2018-04-01 15:00 | A | A | 1644.0972 | 652.6377 | 7.4132 | 1.309 | 12.6881 | 7994.792 | 1003.0093 | [6 empty] | 4.3571 | 16.4766 |  | 1503.6458 | 82.3785 | 400.6945 | 410.8796 | 199.5 | 271.875 | 435.0694 | [7 empty] | 11.3947 | 0.43981
2018-04-01 16:00 | A | A | 1646.9907 | 647.8691 | 6.5538 | 1.309 | 12.2396 | 7962.9629 | 1009.4907 | 25.7 | 24.9 | 120 | 62 | 0.016 | 0.074 | 4.3718 | 18.136 |  | 1492.7083 | 90.6539 | 411.8056 | 412.4711 | 200.4 | 273.9583 | 441.6667 | 0.0007 | 0.0133 | 0 | 0.0081 | 0.0029 |  | 7.4 | 11.5162 | 0.21991 |  |  | 0.6 | 2.27 | 2.2 | 3.8 | 5.2 |  |  | 0.02 | 0.0168 | 0.0216 | 0.0002 | 0.0108 | 0.042 | 0.0031
2018-04-01 17:00 | A | A | 1633.1018 | 649.5965 | 6.5365 | 1.3102 | 11.8924 | 7991.8979 | 984.375 | [6 empty] | 4.3676 | 17.0868 |  | 1503.3855 | 85.3877 | 432.2917 | 412.9051 | 199.2 | 277.0833 | 441.6667 | [7 empty] | 8.7674 | 0.14757
2018-04-01 18:00 | A | A | 1659.7222 | 640.9595 | 6.5538 | 1.309 | 11.82 | 7980.3242 | 1014.3518 | [6 empty] | 4.3157 | 19.6455 |  | 1489.8438 | 86.8924 | 411.1111 | 410.3009 | 200.7 | 272.9167 | 446.1806 | [7 empty] | 8.397 | 0.09838
2018-04-01 19:00 | A | A | 1645.8334 | 637.9962 | 5.9462 | 1.3102 | 11.6609 | 7934.0278 | 1008.6805 | 24.8 | 24.5 | 120 | 62 | 0.017 | 0.08 | 4.2691 | 16.7549 |  | 1500.5208 | 81.6262 | 410.4167 | 408.7095 | 199.7 | 269.4444 | 468.75 | 0.0022 | 0.0141 | 0.0001 | 0.0085 | 0.0031 |  | 7.4 | 8.2581 | 0.14468 | 0.318 | 0.32 | 0.59 | 2.285 | 2.2 | 3.9 | 5.2 | 64 | 1090 | 0.012 | 0.0169 | 0.0163 | 0.0002 | 0.0106 | 0.035 | 0.0031
2018-04-01 20:00 | A | A | 1623.8427 | 640.4346 | 6.4583 | 1.2975 | 11.4583 | 7974.5371 | 1003.8195 | [6 empty] | 4.2637 | 18.5749 |  | 1491.4062 | 83.5069 | 403.125 | 408.9988 | 201.4 | 268.4028 | 468.75 | [7 empty] | 8.4201 | 0.11574
2018-04-01 21:00 | A | A | 1622.6852 | 636.5038 | 6.2934 | 1.2975 | 12.0515 | 8009.2593 | 1003.8195 | [6 empty] | 4.2191 | 17.3009 |  | 1497.3959 | 75.9838 | 402.7778 | 408.7095 | 200.2 | 267.3611 | 441.6667 | [7 empty] | 8.2812 | 0.11285
2018-04-01 22:00 | A | A | 1639.4677 | 637.559 | 6.9444 | 1.2975 | 12.0081 | 7974.5371 | 998.1482 | 24.4 | 23.3 | 120 | 62 | 0.017 | 0.082 | 4.2221 | 17.3009 |  | 1482.552 | 73.3507 | 402.7778 | 408.7095 | 200.4 | 268.0556 | 411.8056 | 0.0021 | 0.0136 | 0.0001 | 0.0085 | 0.003 |  | 7.4 | 7.9861 | 0.14178 |  |  | 0.58 | 2.283 | 2.4 | 3.7 | 5.6 |  |  | 0.0126 | 0.0165 | 0.0161 | 0.0001 | 0.0101 | 0.036 | 0.003
2018-04-01 23:00 | A | A | 1631.9445 | 642.8207 | 5.5729 | 1.3102 | 12.1094 | 8003.4722 | 1003.0093 | [6 empty] | 4.2415 | 16.059 |  | 1499.4792 | 72.2222 | 407.6389 | 410.3009 | 200 | 270.4861 | 411.8056 | [7 empty] | 8.1887 | 0.11574
2018-04-02 | A | A | 1638.3102 | 631.5406 | 5.8247 | 1.3102 | 12.8328 | 7980.3242 | 1.6204 | [6 empty] | 4.1792 | 19.3779 |  | 1484.1145 | 73.3507 | 448.2639 | 411.0243 | 201.6 | 271.5278 | 916.3195 | [7 empty] | 8.5995 | 0.11285
2018-04-02 01:00 | A | A | 1618.6343 | 619.2665 | 7.5694 | 1.3102 | 11.9358 | 7991.8979 | 1.6204 | 24.3 | 27 | 60 | 62 | 0.017 | 0.087 | 4.0866 | 16.4552 |  | 1480.9895 | 64.3229 | 497.9167 | 419.8495 | 200 | 275.2315 | 463.8889 | 0.001 | 0.0143 | 0.0002 | 0.0082 | 0.0031 |  | 7.4 | 8.4838 | 0.11285 | 0.301 | 0.32 | 0.58 | 2.283 | 2.3 | 3.8 | 5.3 |  |  | 0.0135 | 0.0171 | 0.0156 | 0.0002 | 0.0104 | 0.038 | 0.0031
2018-04-02 02:00 | A | A | 1613.426 | 623.3998 | 6.0069 | 1.3102 | 11.9358 | 8165.5093 | 1.6204 | [6 empty] | 4.0264 | 18.2002 |  | 1475.7812 | 60.5613 | 489.2361 | 417.5347 | 200.9 | 271.875 | 451.7361 | [7 empty] | 8.4028 | 0.072338
2018-04-02 03:00 | A | A | 1599.537 | 577.003 | 7.908 | 1.3519 | 12.9196 | 8391.2041 | 1.6204 | [6 empty] | 3.6265 | 18.1681 |  | 1416.927 | 60.9375 | 482.2917 | 415.3646 | 200 | 269.7917 | 421.875 | [7 empty] | 8.6053 | 0.014468
2018-04-14 21:00 | B | C | 1890.625 | 619.1807 | 4.6615 | 1.0069 | 10.1273 | 7196.1807 | 1.6204 | [6 empty] | 4.4729 | 14.9242 |  | 1478.125 | 1115.3066 | 410.4167 | 380.787 | 201.4 | 247.4537 | 451.7361 | [7 empty] | 2.8183 | 0.060764
2018-04-14 22:00 | B | C | 1883.1018 | 620.0654 | 4.8872 | 1.1574 | 8.8397 | 7462.3843 | 319.213 | 23.2 | 23.4 |  | 55 | 0.011 | 0.112 | 4.3195 | 13.1363 |  | 1473.4375 | 1097.2512 | 382.2917 | 395.544 | 201.1 | 260.3009 | 451.7361 | 0.0005 | 0.0119 | 0.0001 | 0.0075 | 0.0022 |  | 7.4 | 2.662 | 0 |  |  | 0.36 | 2.346 | 3.9 |  | 8.2 |  |  | 0.0283 | 0.005 | 0.0119 | 0.0002 | 0.0141 | 0.093 | 0.0019
2018-04-14 23:00 | B | F | 1876.7362 | 609.1282 | 5.1997 | 1.1516 | 11.0966 | 7983.2178 | 1.6204 | [6 empty] | 3.9665 | 18.318 |  | 1471.3542 | 1083.7095 | 490.2778 | 395.544 | 201.4 | 265.5092 | 451.7361 | [7 empty] | 2.3148 | 0.043403
2018-04-15 | B | F | 1857.0602 | 611.2881 | 5.6337 | 1.1574 | 10.8507 | 8009.2593 | 1.6204 | [6 empty] | 3.9676 | 16.4552 |  | 1472.1354 | 1074.6816 | 530.9028 | 402.1991 | 200.9 | 268.6342 | 1288.5417 | [7 empty] | 3.0729 | 0.017361
2018-04-15 01:00 | B | F | 1840.8564 | 600.293 | 6.25 | 1.2118 | 10.3154 | 8289.9307 | 1.6204 | 24.3 | 25.7 |  | 60 | 0.015 | 0.115 | 3.819 | 17.3009 |  | 1456.25 | 1055.1215 | 526.7361 | 398.5822 | 199.2 | 262.8472 | 0 | 0.0005 | 0.0131 | 0.0002 | 0.0075 | 0.0026 |  | 7.2 | 10.6713 | 0.005787 | 0.778 | 0.82 | 0.38 | 2.354 | 3.9 |  | 9.5 |  |  | 0.0176 | 0.01 | 0.014 | 0.0003 | 0.0128 | 0.117 | 0.0023
2018-04-15 02:00 | B | B | 1840.8564 | 590.681 | 5.2865 | 1.309 | 11.1111 | 8478.0088 | 1.6204 | [6 empty] | 3.6745 | 19.7954 |  | 1477.6041 | 1064.5254 | 389.2361 | 384.2592 | 199.2 | 249.1898 | 0 | [7 empty] | 10.7755 | 0
2018-04-15 03:00 | B | B | 1847.2222 | 571.3514 | 4.0278 | 1.3536 | 9.592 | 8472.2217 | 1.6204 | [6 empty] | 3.5567 | 19.774 |  | 1451.5625 | 1070.1678 | 423.2639 | 372.8299 | 199.2 | 239.6991 | 1088.5416 | [7 empty] | 10.5613 | 0
2018-04-15 04:00 | B | B | 1844.3287 | 568.9756 | 3.9497 | 1.3623 | 8.3044 | 8492.4766 | 1.6204 | 23.7 | 24.2 |  | 60 | 0.015 | 0.098 | 3.5057 | 17.6114 |  | 1450 | 1075.434 | 405.9028 | 359.0857 | 200 | 224.4213 | 445.4861 | 0.0005 | 0.0121 | 0.0001 | 0.0076 | 0.0025 |  | 7.2 | 11.1806 | 0 |  |  | 0.42 | [6 empty] | 0.115 | 0.0128 | 0.0145 | 0.0003 | 0.011 | 0.213 | 0.0024
2018-04-15 05:00 | B | B | 1835.6482 | 557.6126 | 5.2257 | 1.3519 | 10.8941 | 8509.8379 | 299.7685 | [6 empty] | 3.4286 | 17.2902 | 44521810 | 1428.6458 | 1051.36 | 347.9167 | 350.8391 | 201.1 | 228.125 | 445.4861 | [7 empty] | 9.8206 | 0
2018-04-15 06:00 | B | C | 1827.5463 | 569.8958 | 4.6788 | 1.3519 | 9.838 | 8478.0088 | 302.1991 | [6 empty] | 3.5173 | 21.2407 |  | 1447.3958 | 1049.8553 | 392.7083 | 354.456 | 197.8 | 217.7083 | 445.4861 | [7 empty] | 10.353 | 0
2018-04-15 07:00 | B | C | 1843.75 | 572.3782 | 5.5382 | 1.3519 | 10.9954 | 8483.7959 | 302.1991 | 18.5 | 23.8 |  | 60 | 0.016 | 0.096 | 3.305 | 19.3672 |  | 1431.5105 | 1029.1667 | 365.9722 | 349.537 | 201.4 | 226.8518 | 445.1389 | 0.0004 | 0.0131 | 0.0001 | 0.0082 | 0.0027 |  | 7.3 | 9.9595 | 0 | 0.323 | 0.4 | 0.45 | 2.357 | 3 |  | 7.4 | 66.7 | 950 | 0.0243 | 0.0131 | 0.0158 | 0.0002 | 0.0141 | 0.129 | 0.0026
2018-04-15 08:00 | B | B | 1833.912 | 566.9075 | 5.1562 | 1.3519 | 11.3426 | 8501.1572 | 304.6296 | [6 empty] | 3.2667 | 18.9711 |  | 1429.1667 | 1036.6898 | 415.625 | 349.3924 | 199.2 | 221.412 | 460.0694 | [7 empty] | 9.9769 | 0.011574
2018-04-15 09:00 | B | B | 1835.6482 | 579.0145 | 5.4861 | 1.3519 | 9.7801 | 8483.7959 | 298.9583 | [6 empty] | 3.3433 | 18.7355 |  | 1462.7605 | 1032.1759 | 402.7778 | 351.4178 | 196.2 | 213.7732 | 455.2083 | [7 empty] | 10.4456 | 0
2018-04-15 10:00 | B | B | 1833.912 | 591.883 | 5.3472 | 1.3519 | 9.7512 | 8501.1572 | 298.9583 | 20.1 | 22.6 |  | 60 | 0.017 | 0.096 | 3.4789 | 20.4378 |  | 1459.6355 | 1025.405 | 411.8056 | 351.8518 | 198.8 | 216.6667 | 481.25 | 0.0005 | 0.0144 | 0.0001 | 0.0078 | 0.003 |  | 7.3 | 10.6887 | 0.014468 |  |  | 0.46 | [6 empty] | 0.0129 | 0.0137 | 0.0156 | 0.0002 | 0.0102 | 0.116 | 0.0027
2018-04-15 11:00 | B | B | 1853.588 | 588.3232 | 5.191 | 1.3519 | 10.1418 | 8489.583 | 301.3889 | [6 empty] | 3.4627 | 18.7355 |  | 1460.6771 | 1026.5336 | 384.0278 | 349.3924 | 196.9 | 214.3518 | 446.5278 | [7 empty] | 10.6019 | 0.005787
2018-04-15 12:00 | B | B | 1861.6898 | 588.2128 | 5.6684 | 1.3519 | 10.6916 | 8831.0186 | 301.3889 | [6 empty] | 3.3282 | 21.4227 |  | 1481.5105 | 1036.3137 | 381.9445 | 343.8947 | 192.1 | 210.4167 | 452.4305 | [7 empty] | 8.8773 | 0
2018-04-15 13:00 | B | B | 1853.588 | 588.3442 | 5.5642 | 1.3519 | 11.5885 | 8729.7451 | 298.9583 | 20.5 | 22.5 | 40 | 60 | 0.016 | 0.097 | 3.3845 | 21.851 |  | 1479.427 | 1042.3322 | 404.1667 | 345.1967 | 193.1 | 216.3194 | 448.2639 | 0.0003 | 0.0133 | 0.0001 | 0.0084 | 0.0027 |  | 7.3 | 7.9109 | 0.020255 | 0.256 | 0.35 | 0.48 | [6 empty] | 0.0565 | 0.0155 | 0.0162 | 0.0002 | 0.0116 | 0.147 | 0.0028
2018-04-15 14:00 | B | B | 1850.6945 | 591.8891 | 4.9566 | 1.3519 | 8.3478 | 8778.9355 | 301.3889 | [6 empty] | 3.3858 | 17.4936 |  | 1494.0105 | 1055.1215 | 297.2222 | 337.6736 | 186.9 | 200.5787 | 454.1667 | [7 empty] | 7.7373 | 0.014468
2018-04-15 15:00 | B | C | 1857.6388 | 599.2832 | 5.3038 | 1.3623 | 11.3281 | 9001.7363 | 302.1991 | [6 empty] | 3.3433 | 20.5663 |  | 1486.1979 | 1031.4236 | 404.5139 | 355.7581 | 195.2 | 216.8982 | 477.7778 | [7 empty] | 10.191 | 0
2018-04-15 16:00 | B | C | 1865.7407 | 600.2388 | 6.5538 | 1.3623 | 12.7604 | 8961.2266 | 305.4398 | 20.2 | 23.4 | 40 | 60 | 0.017 | 0.098 | 3.3511 | 22.8788 |  | 1479.948 | 1035.9375 | 416.6667 | 355.0347 | 196.4 | 217.1296 | 446.5278 | 0.0003 | 0.014 | 0.0002 | 0.0082 | 0.0028 |  | 7.3 | 10.0347 | 0 |  |  | 0.5 | [6 empty] | 0.027 | 0.0179 | 0.0169 | 0.0002 | 0.0137 | 0.118 | 0.0031
2018-04-15 17:00 | B | C | 1867.4768 | 595.5894 | 5.6684 | 1.3519 | 13.0787 | 8972.8008 | 302.1991 | [6 empty] | 3.3209 | 18.9711 |  | 1486.4583 | 1034.809 | 400 | 353.8773 | 199 | 221.412 | 446.5278 | [7 empty] | 9.9248 | 0
2018-04-15 18:00 | B | B | 1897.5695 | 617.0164 | 6.658 | 1.3519 | 13.5272 | 9004.6299 | 301.3889 | [6 empty] | 3.4282 | 20.395 |  | 1488.5417 | 1038.5707 | 406.5972 | 361.5451 | 198.3 | 233.6806 | 435.4167 | [7 empty] | 9.7627 | 0
2018-04-15 19:00 | B | B | 1895.2546 | 622.4011 | 6.4323 | 1.3623 | 9.7946 | 8984.375 | 1.6204 | 21.7 | 24.8 | 40 | 60 | 0.016 | 0.088 | 3.5323 | 17.2795 |  | 1502.3438 | 1047.5984 | 372.9167 | 361.2558 | 205.2 | 218.287 | 446.875 | 0.0006 | 0.0125 | 0.0001 | 0.0073 | 0.0026 |  | 7.4 | 10.7002 | 0.88831 | 0.241 | 0.33 | 0.5 | 2.33 | 2.6 |  | 6.6 | 67.6 | 980 | 0.013 | 0.0175 | 0.0138 | 0.0001 | 0.0094 | 0.147 | 0.0029
2018-04-15 20:00 | B | B | 1882.5232 | 638.7026 | 5.5122 | 1.3623 | 9.2882 | 8972.8008 | 305.4398 | [6 empty] | 3.6295 | 18.2752 |  | 1513.0208 | 1055.8738 | 440.9722 | 361.2558 | 197.4 | 224.537 | 0 | [7 empty] | 11.0359 | 0.031829
2018-04-15 21:00 | B | B | 1903.9352 | 615.4681 | 4.7396 | 1.3519 | 7.5376 | 8984.375 | 299.7685 | [6 empty] | 3.4929 | 18.7355 |  | 1500.2604 | 1063.397 | 304.1667 | 348.5243 | 194.5 | 214.2361 | 0 | [7 empty] | 9.8438 | 2.3582
2018-04-15 22:00 | B | B | 1869.7916 | 617.0266 | 3.9323 | 1.3519 | 8.2899 | 8995.9492 | 1.6204 | 22.9 | 24.8 | 40 | 60 | 0.016 | 0.085 | 3.5517 | 19.9774 |  | 1502.0833 | 1067.1586 | 256.9445 | 337.0949 | 192.4 | 214.3518 | 0 | 0.0007 | 0.0118 | 0.0001 | 0.0076 | 0.0025 |  | 7.4 | 10.2778 | 1.7216 |  |  | 0.5
2018-04-15 23:00 | B | B | 1861.1112 | 571.3058 | 3.7934 | 1.3519 | 8.5214 | 8686.3428 | 1.6204 | [6 empty] | 3.4057 | 14.3139 |  | 1468.4895 | 1066.4062 | 267.7083 | 311.632 | 179.1 | 203.7037 | 0 | [7 empty] | 10.9375 | 0.88831
2018-04-16 | B | C | 1854.1666 | 550.9907 | 4.1753 | 1.3519 | 14.1493 | 8483.7959 | 302.1991 | [6 empty] | 3.3631 | 21.4334 |  | 1475.7812 | 1034.809 | 332.9861 | 283.8542 | 174.9 | 198.9583 | 0 | [7 empty] | 11.1053 | 0.625
2018-04-16 01:00 | B | C | 1850.6945 | 557.2357 | 3.8715 | 1.3519 | 9.809 | 8449.0742 | 301.3889 | 21.5 | 23.7 | 40 | 60 | 0.017 | 0.092 | 3.3542 | 16.0483 |  | 1465.625 | 1073.9293 | 338.8889 | 290.2199 | 181 | 206.0185 | 0 | 0.0007 | 0.0122 | 0.0001 | 0.0078 | 0.0027 |  | 7.4 | 11.4294 | 0.072338 | 0.25 | 0.33 | 0.55 | [6 empty] | 0.0875 | 0.0187 | 0.0163 | 0.0003 | 0.0109 | 0.173 | 0.0028
2018-04-16 02:00 | B | B | 1854.7454 | 558.4355 | 3.4028 | 1.3519 | 9.592 | 8819.4443 | 305.4398 | [6 empty] | 3.2203 | 14.5816 |  | 1455.4688 | 1087.095 | 337.5 | 292.8241 | 184.3 | 210.1852 | 0 | [7 empty] | 11.5451 | 0
2018-04-16 03:00 | B | B | 1847.2222 | 560.5522 | 3.5069 | 1.3519 | 9.0712 | 8810.7637 | 294.9074 | [6 empty] | 3.2357 | 16.498 |  | 1446.6146 | 1077.691 | 340.625 | 288.9178 | 178.7 | 202.8935 | 0 | [7 empty] | 11.3773 | 0.078125
2018-04-16 04:00 | B | B | 1834.4907 | 559.9831 | 3.8455 | 1.3519 | 9.6065 | 8770.2549 | 304.6296 | 21.1 | 24.3 | 40 | 60 | 0.017 | 0.09 | 3.2309 | 15.0098 |  | 1450.5208 | 1079.1957 | 338.1944 | 286.7477 | 177.7 | 201.3889 | 0 | 0.0005 | 0.0128 | 0.0002 | 0.0084 | 0.0026 |  | 7.4 | 11.441 | 0.086806 |  |  | 0.5 | [6 empty] | 0.0158 | 0.0189 | 0.0176 | 0.0003 | 0.0116 | 0.102 | 0.0029
2018-04-16 05:00 | B | B | 1836.2268 | 561.4858 | 4.1406 | 1.3519 | 9.4184 | 8799.1895 | 301.3889 | [6 empty] | 3.2289 | 15.4167 | 44535790 | 1443.4895 | 1090.4803 | 333.3333 | 285.735 | 177.9 | 201.9676 | 0 | [7 empty] | 11.5567 | 0.1765
2018-04-16 06:00 | B | B | 1828.125 | 558.7413 | 4.2795 | 1.3519 | 9.7367 | 8758.6807 | 302.1991 | [6 empty] | 3.228 | 15.2025 |  | 1436.4583 | 1090.4803 | 330.5555 | 287.037 | 178.7 | 203.9352 | 0 | [7 empty] | 11.3947 | 0.020255
2018-04-16 07:00 | B | B | 1837.963 | 561.8154 | 4.0885 | 1.3519 | 9.5631 | 8770.2549 | 301.3889 | 21.7 | 22.1 | 40 | 60 | 0.014 | 0.08 | 3.2663 | 17.9005 |  | 1437.5 | 1089.3519 | 328.4722 | 287.1817 | 179.6 | 204.1667 | 0 | 0.0002 | 0.0119 | 0.0001 | 0.0079 | 0.0024 |  | 7.4 | 11.4988 | 0.072338 | 0.295 | 0.37 | 0.47 | 2.316 | 2.7 |  | 6.9 | 58.2 | 880 | 0.0383 | 0.0175 | 0.0161 | 0.0003 | 0.0113 | 0.114 | 0.0027
2018-04-16 08:00 | B | B | 1825.8102 | 556.7341 | 3.1597 | 1.3519 | 9.8524 | 8726.8516 | 296.5278 | [6 empty] | 3.2528 | 16.0483 |  | 1455.2084 | 1085.9664 | 328.8194 | 284.8669 | 177 | 199.8843 | 0 | [7 empty] | 11.5104 | 0.011574
2018-04-16 09:00 | B | B | 1823.4954 | 559.4014 | 3.4549 | 1.3519 | 10.055 | 7974.5371 | 1.6204 | [6 empty] | 3.5768 | 16.8727 |  | 1449.4791 | 1073.5532 | 329.8611 | 286.4583 | 176 | 200.1158 | 0 | [7 empty] | 11.4236 | 0
2018-04-16 10:00 | B | B | 1853.588 | 558.2747 | 6.7274 | 1.3519 | 16.8403 | 7971.644 | 1.6204 | 23.9 | 25 |  | 62 | 0.012 | 0.07 | 3.6741 | 17.2795 |  | 1415.3645 | 1010.7349 | 404.8611 | 331.5972 | 200 | 229.7454 | 469.7917 | 0.0007 | 0.0126 | 0.0002 | 0.0077 | 0.0022 |  | 7.2 | 8.5359 | 0 |  |  | 0.47 | [6 empty] | 0.0279 | 0.017 | 0.0196 | 0.0003 | 0.0123 | 0.099 | 0.0028
2018-04-16 11:00 | B | B | 1883.6805 | 561.4685 | 7.5174 | 1.3519 | 15.9433 | 7965.856 | 1.6204 | [6 empty] | 3.6978 | 14.5816 |  | 1413.5417 | 974.2477 | 443.0555 | 348.235 | 200.4 | 242.4768 | 459.375 | [7 empty] | 8.5417 | 0
2018-04-16 12:00 | B | B | 1884.838 | 558.0237 | 7.2396 | 1.3519 | 14.4387 | 7983.2178 | 1.6204 | [6 empty] | 3.6671 | 15.4167 |  | 1454.427 | 936.2558 | 460.7639 | 358.0729 | 201.4 | 251.5046 | 457.9861 | [7 empty] | 8.559 | 0.011574
2018-04-16 13:00 | B | B | 1905.0927 | 557.7619 | 7.0139 | 1.3519 | 14.7859 | 8003.4722 | 1.6204 | 24.6 | 25.3 |  | 62 | 0.009 | 0.083 | 3.6901 | 15.6201 |  | 1454.1667 | 927.6042 | 449.6528 | 371.3831 | 200 | 254.8611 | 430.9028 | 0.001 | 0.0127 | 0.0002 | 0.0074 | 0.002 |  | 7.2 | 8.5012 | 0 | 0.128 | 0.22 | 0.54 | [6 empty] | 0.0175 | 0.0119 | 0.0153 | 0.0002 | 0.0094 | 0.096 | 0.0024
2018-04-16 14:00 | B | B | 1901.0416 | 520.254 | 7.6302 | 1.3519 | 13.0642 | 8003.4722 | 1.6204 | [6 empty] | 3.4419 | 18.2216 |  | 1361.7188 | 888.4838 | 364.9306 | 391.493 | 199.2 | 237.963 | 451.0417 | [7 empty] | 8.0093 | 0
2018-04-16 15:00 | A | C | 1920.7177 | 519.7236 | 5.9722 | 1.3519 | 12.4855 | 8009.2593 | 1.6204 | [6 empty] | 3.4359 | 17.5043 |  | 1351.5625 | 843.345 | 456.5972 | 387.7315 | 199.2 | 235.4167 | 451.0417 | [7 empty] | 7.3264 | 0
2018-04-16 16:00 | A | C | 1904.5138 | 519.7337 | 7.1181 | 1.3519 | 12.5723 | 7980.3242 | 1.6204 | 28.9 | 30.7 |  | 57 | 0.011 | 0.079 | 3.657 | 18.1039 |  | 1393.75 | 829.051 | 464.2361 | 374.8553 | 199 | 230.5556 | 906.9445 | 0.0006 | 0.0118 | 0.0002 | 0.007 | 0.0023 |  | 7.2 | 7.8183 | 0 |  |  | 0.61 | 2.283 | 2.2 | 3.8 | 5.4 |  |  | 0.0234 | 0.01 | 0.0131 | 0.0002 | 0.013 | 0.102 | 0.0023
2018-04-16 17:00 | A | C | 1895.2546 | 521.2589 | 7.6997 | 1.3519 | 15.2199 | 8012.1528 | 1.6204 | [6 empty] | 3.6532 | 17.2795 |  | 1378.9062 | 807.6099 | 456.5972 | 377.7488 | 199 | 239.8148 | 453.125 | [7 empty] | 7.1875 | 0.0028935
2018-04-16 18:00 | A | C | 1971.0648 | 518.7589 | 8.0035 | 1.3519 | 15.9288 | 8003.4722 | 1.6204 | [6 empty] | 3.6396 | 19.7633 |  | 1383.5938 | 809.1146 | 467.7083 | 380.0637 | 199.2 | 241.4352 | 902.4305 | [7 empty] | 7.1991 | 0.014468
2018-04-16 19:00 | A | C | 1994.213 | 520.1697 | 8.1944 | 1.3519 | 15.6684 | 8000.5791 | 1.6204 | 25.5 | 26.5 |  | 57 | 0.012 | 0.077 | 3.4842 | 16.6586 |  | 1385.1562 | 801.9675 | 463.5417 | 384.2592 | 200.4 | 245.7176 | 419.7917 | 0.0009 | 0.0126 | 0.0003 | 0.0075 | 0.0024 |  | 7.3 | 7.3206 | 0 | 0.041 | 0.13 | 0.72 | 2.265 | 2 | 3.3 | 4.9 | 70.4 | 940 | 0.0316 | 0.0115 | 0.0179 | 0.0002 | 0.0102 | 0.119 | 0.0024
2018-04-16 20:00 | A | C | 1920.1388 | 603.6724 | 8.4809 | 1.3519 | 15.2488 | 8009.2593 | 1.6204 | [6 empty] | 4.0391 | 21.2193 |  | 1500.2604 | 826.4178 | 468.75 | 384.9826 | 201.1 | 249.537 | 439.5833 | [7 empty] | 8.2523 | 0
2018-04-16 21:00 | A | C | 1996.5278 | 601.038 | 9.1753 | 1.3519 | 14.9884 | 8200.2314 | 1.6204 | [6 empty] | 3.9278 | 19.7954 |  | 1485.9375 | 859.5197 | 509.375 | 397.2801 | 200.7 | 261.8056 | 400.6945 | [7 empty] | 7.7199 | 0 |  |  | 0.69 | 2.27 | 2 | 3.7 | 5 |  |  | 0.0208 | 0.012 | 0.0145 | 0.0002 | 0.0097 | 0.104 | 0.0025
2018-04-16 22:00 | A | C | 1892.9398 | 597.5548 | 9.0625 | 1.3519 | 14.4097 | 8179.9771 | 1.6204 | 24.1 | 23.3 | 120 | 57 | 0.013 | 0.104 | 3.8425 | 17.9005 |  | 1487.5 | 867.419 | 460.4167 | 402.1991 | 199.2 | 262.1528 | 442.0139 | 0.0011 | 0.0133 | 0.0002 | 0.008 | 0.0025 |  | 7.3 | 8.6169 | 0.011574
2018-04-16 23:00 | A | C | 1882.5232 | 619.7095 | 7.9774 | 1.3519 | 14.4097 | 8220.4863 | 1.6204 | [6 empty] | 3.9654 | 19.3993 |  | 1501.823 | 899.0162 | 451.0417 | 405.2372 | 199.7 | 263.8889 | 442.0139 | [7 empty] | 9.6123 | 0 |  |  | 0.66 | 2.29 | 2.2 | 3.5 | 5.2 |  |  | 0.0129 | 0.0123 | 0.0155 | 0.0002 | 0.009 | 0.096 | 0.0025
2018-04-17 | A | C | 1879.051 | 617.0923 | 7.7431 | 1.3519 | 13.7876 | 8408.5645 | 1.6204 | [6 empty] | 3.8603 | 18.9497 |  | 1513.5417 | 906.9155 | 470.4861 | 411.603 | 200.2 | 270.8333 | 868.4027 | [7 empty] | 9.6354 | 0.005787
2018-04-17 01:00 | A | C | 1871.5278 | 618.6817 | 8.2726 | 1.3519 | 13.0064 | 8382.5234 | 1.6204 | 24.5 | 21.9 | 120 | 59 | 0.013 | 0.096 | 3.9028 | 17.515 |  | 1506.7708 | 914.0625 | 457.9861 | 410.4456 | 199.7 | 268.5185 | 418.75 | 0.0007 | 0.0127 | 0.0002 | 0.0081 | 0.0024 |  | 7.3 | 9.7222 | 0.014468 | 0.114 | 0.18 | 0.68 | 2.28 | 2.1 | 3.6 | 4.9 |  |  | 0.0142 | 0.0131 | 0.0167 | 0.0002 | 0.0093 | 0.073 | 0.0025
2018-04-17 02:00 | A | C | 1872.1064 | 617.4499 | 7.6128 | 1.3519 | 13.5706 | 8408.5645 | 1.6204 | [6 empty] | 3.883 | 17.4936 |  | 1499.7395 | 917.4479 | 467.0139 | 413.1945 | 200.4 | 270.4861 | 400.6945 | [7 empty] | 9.6875 | 0
2018-04-17 03:00 | A | A | 1853.588 | 619.4656 | 7.8646 | 1.3519 | 13.8889 | 8359.375 | 1.6204 | [6 empty] | 3.9186 | 18.9604 |  | 1497.6562 | 925.7234 | 456.5972 | 410.1562 | 200.9 | 266.8982 | 428.125 | [7 empty] | 9.4734 | 0 |  |  | 0.7 | 2.27 | 2 | 3.5 | 4.7 |  |  | 0.015 | 0.0131 | 0.0153 | 0.0002 | 0.0094 | 0.063 | 0.0026
2018-04-17 04:00 | A | A | 1836.2268 | 638.624 | 7.1094 | 1.3519 | 12.8762 | 8379.6299 | 1.6204 | 25.2 | 26.2 | 120 | 59 | 0.011 | 0.076 | 4.0677 | 16.6586 |  | 1509.6355 | 934.7512 | 465.625 | 410.4456 | 199.5 | 267.2454 | 402.4306 | 0.0007 | 0.0123 | 0.0002 | 0.0077 | 0.0023 |  | 7.3 | 9.0625 | 0
2018-04-17 05:00 | A | A | 1835.6482 | 638.5883 | 6.8056 | 1.3519 | 12.8183 | 8394.0967 | 1.6204 | [6 empty] | 4.0605 | 16.4552 | 44549390 | 1508.5938 | 941.1458 | 477.4306 | 411.169 | 200 | 267.8241 | 398.6111 | [7 empty] | 8.6053 | 0 |  |  | 0.74 | 2.265 | 2 | 3.7 | 4.7 |  |  | 0.0143 | 0.0134 | 0.0163 | 0.0002 | 0.0098 | 0.061 | 0.0026
2018-04-17 06:00 | A | C | 1847.801 | 645.5751 | 7.4479 | 1.3519 | 12.1817 | 8368.0557 | 1.6204 | [6 empty] | 4.1177 | 16.4552 |  | 1510.4167 | 955.816 | 458.6806 | 413.9178 | 199.7 | 267.4768 | 329.8611 | [7 empty] | 9.1377 | 0.017361
2018-04-17 07:00 | A | C | 1844.3287 | 651.8212 | 7.9688 | 1.3519 | 12.2541 | 8399.8838 | 1.6204 | 25.1 | 26.3 | 120 | 59 | 0.01 | 0.094 | 4.1363 | 18.5321 |  | 1506.25 | 957.3206 | 482.2917 | 417.39 | 199.5 | 270.6018 | 329.8611 | 0.0007 | 0.0124 | 0.0002 | 0.0085 | 0.0021 |  | 7.3 | 8.5475 | 0.0028935 | 0.172 | 0.21 | 0.73 | 2.265 | 2 | 3.8 | 4.8 | 71.1 | 1030 | 0.0109 | 0.0133 | 0.0158 | 0.0002 | 0.0099 | 0.05 | 0.0025
2018-04-17 08:00 | A | C | 1843.75 | 651.1562 | 6.7448 | 1.2552 | 12.6013 | 8399.8838 | 1.6204 | [6 empty] | 4.132 | 17.2902 |  | 1494.2708 | 963.3391 | 492.7083 | 420.4283 | 200.4 | 275 | 414.9305 | [7 empty] | 10.4456 | 0.011574
2018-04-17 09:00 | A | A | 1842.0138 | 648.7209 | 6.1545 | 1.2552 | 10.1562 | 8373.8428 | 1.6204 | [6 empty] | 4.1294 | 14.3889 |  | 1514.8438 | 979.5139 | 432.9861 | 406.1053 | 199.5 | 264.3518 | 789.9305 | [7 empty] | 11.4815 | 0.65683 |  |  | 0.72 | 2.267 | 2 | 3.7 | 4.7
2018-04-17 10:00 | A | A | 1844.9073 | 638.314 | 5.8681 | 1.2541 | 11.2558 | 8391.2041 | 1.6204 | 24.4 | 26.3 | 120 | 59 | 0.009 | 0.081 | 4.0172 | 16.4552 |  | 1507.8125 | 985.5325 | 437.1528 | 397.8588 | 199.5 | 262.1528 | 371.875 | 0.0005 | 0.0118 | 0.0003 | 0.0084 | 0.002 |  | 7.3 | 11.5567 | 0.017361
2018-04-17 11:00 | A | A | 1873.2638 | 638.3153 | 6.3455 | 1.2541 | 11.7188 | 8391.2041 | 301.3889 | [6 empty] | 4.0172 | 18.4036 |  | 1492.1875 | 990.0463 | 471.1805 | 401.4757 | 200.7 | 261.8056 | 355.5556 | [7 empty] | 11.5741 | 0 |  |  | 0.71 | 2.26 | 2.1 | 3.8 | 4.9 |  |  | 0.0071 | 0.0104 | 0.0132 | 0.0002 | 0.0091 | 0.036 | 0.0023
2018-04-17 12:00 | A | A | 1876.7362 | 637.2543 | 5.816 | 1.2442 | 12.037 | 8382.5234 | 299.7685 | [6 empty] | 4.0147 | 16.7656 |  | 1504.1667 | 999.4503 | 420.1389 | 393.0845 | 200.9 | 257.9861 | 371.875 | [7 empty] | 11.5278 | 0.11574
2018-04-17 13:00 | A | A | 1898.1482 | 643.8128 | 6.6146 | 1.2448 | 12.4711 | 8356.4814 | 265.7408 | 25.3 | 27.4 | 120 | 59 | 0.01 | 0.081 | 4.1177 | 17.5043 |  | 1513.802 | 993.4317 | 475.3472 | 403.6458 | 199.5 | 262.2685 | 347.9167 | 0.0044 | 0.012 | 0.0003 | 0.0081 | 0.0021 |  | 7.3 | 11.2326 | 0 | 0.243 | 0.27 | 0.72 | 2.252 | 2.1 | 3.7 | 4.8 |  |  | 0.0089 | 0.0101 | 0.0165 | 0.0002 | 0.0098 | 0.037 | 0.0023
2018-04-17 14:00 | A | A | 1894.676 | 640.7791 | 7.1007 | 1.2552 | 11.9502 | 8382.5234 | 6.4815 | [6 empty] | 4.0855 | 17.1189 |  | 1503.9062 | 1003.2118 | 503.4722 | 405.8159 | 199.5 | 265.7408 | 359.0278 | [7 empty] | 10.4514 | 0
2018-04-17 15:00 | A | A | 1907.9862 | 640.2299 | 5.8247 | 1.2552 | 11.5885 | 8391.2041 | 282.7546 | [6 empty] | 4.0778 | 17.2902 |  | 1506.25 | 1010.7349 | 486.8056 | 408.5648 | 199.7 | 260.9954 | 731.25 | [7 empty] | 0.6713 | 0 |  |  | 0.68 | 2.265 | 2.2 | 3.7 | 5.1 |  |  | 0.0097 | 0.0104 | 0.014 | 0.0003 | 0.0107 | 0.038 | 0.0023
2018-04-17 16:00 | A | A | 1916.088 | 638.8885 | 6.4583 | 1.2552 | 11.3426 | 8394.0967 | 305.4398 | 24.3 | 24.5 | 120 | 59 | 0.01 | 0.078 | 4.0141 | 16.4552 |  | 1512.7604 | 1012.6157 | 425.3472 | 402.0544 | 199 | 262.3842 | 354.5139 | 0.0005 | 0.012 | 0.0003 | 0.008 | 0.0021 |  | 7.3 | 11.5799 | 0
2018-04-17 17:00 | A | A | 1986.1112 | 639.6612 | 6.276 | 1.2552 | 11.8345 | 8411.458 | 302.1991 | [6 empty] | 4.0107 | 19.774 |  | 1503.9062 | 1016.0012 | 470.8333 | 403.5012 | 199.5 | 266.2037 | 366.3194 | [7 empty] | 11.4062 | 0 |  |  | 0.64 | 2.265 | 2.4 | 3.7 | 5.3 |  |  | 0.0087 | 0.0098 | 0.0141 | 0.0002 | 0.0098 | 0.033 | 0.0022
2018-04-17 18:00 | A | A | 2085.6479 | 639.2586 | 5.6597 | 1.2541 | 12.3698 | 8405.6709 | 302.1991 | [6 empty] | 4.0109 | 18.1146 |  | 1506.7708 | 1022.772 | 452.0833 | 400.0289 | 200.2 | 264.4676 | 327.7778 | [7 empty] | 11.3831 | 0
2018-04-17 19:00 | A | A | 2064.2361 | 641.4401 | 6.1372 | 1.2541 | 11.0098 | 8379.6299 | 304.6296 | 25.1 | 27.2 | 120 | 59 | 0.008 | 0.088 | 4.0802 | 18.9711 |  | 1506.7708 | 1025.405 | 464.2361 | 402.9225 | 200.9 | 261.5741 | 0 | 0.0007 | 0.0115 | 0.0002 | 0.0079 | 0.002 |  | 7.3 | 11.3484 | 0.014468 | 0.225 | 0.24 | 0.63 | 2.27 | 2.2 | 3.8 | 5.1 | 66.4 | 1070 | 0.0088 | 0.0095 | 0.0185 | 0.0002 | 0.0096 | 0.032 | 0.0022
2018-04-17 20:00 | A | A | 1978.0093 | 639.7263 | 6.658 | 1.2541 | 12.3119 | 8399.8838 | 299.7685 | [6 empty] | 4.0595 | 19.1531 |  | 1506.7708 | 1025.0289 | 460.0694 | 403.6458 | 200 | 260.9954 | 0 | [7 empty] | 11.2037 | 0
2018-04-17 21:00 | A | A | 1966.4352 | 638.929 | 6.7969 | 1.2552 | 11.7766 | 8423.0322 | 301.3889 | [6 empty] | 4.0433 | 17.6114 |  | 1507.0312 | 1020.8912 | 460.4167 | 398.4375 | 198.5 | 257.5232 | 521.1805 | [7 empty] | 10.7639 | 0
2018-04-17 22:00 | A | A | 1943.287 | 641.1229 | 6.1632 | 1.2552 | 11.7188 | 8399.8838 | 301.3889 | 26.4 | 27 | 120 | 59 | 0.007 | 0.066 | 4.1402 | 17.3116 |  | 1504.1667 | 1023.1481 | 476.3889 | 398.4375 | 200.2 | 253.588 | 247.5694 | 0.0011 | 0.0102 | 0.0002 | 0.0073 | 0.0017 |  | 7.2 | 4.7396 | 0.017361 |  |  | 0.63 | 2.272 | 2.3 | 3.8 | 5.3 |  |  | 0.0081 | 0.0089 | 0.0162 | 0.0002 | 0.0095 | 0.03 | 0.0021
2018-04-17 23:00 | A | A | 1905.6713 | 650.2142 | 6.658 | 1.2442 | 13.4983 | 8324.6533 | 298.1482 | [6 empty] | 4.2369 | 17.9005 |  | 1509.1145 | 1016.0012 | 475.3472 | 398.0034 | 201.1 | 260.3009 | 237.5 | [7 empty] | 11.1227 | 0
2018-04-18 | A | A | 1890.0463 | 650.8787 | 6.1111 | 1.2552 | 12.5434 | 8411.458 | 301.3889 | [6 empty] | 4.1974 | 18.7355 |  | 1503.9062 | 1013.368 | 503.8195 | 410.0116 | 200.7 | 266.4352 | 0 | [7 empty] | 11.3657 | 0
2018-04-18 01:00 | A | A | 1887.7314 | 646.7217 | 7.0399 | 1.2552 | 12.3119 | 8391.2041 | 302.1991 | 25.7 | 26.3 | 120 | 57 | 0.007 | 0.066 | 4.1413 | 17.0868 |  | 1500.7812 | 1010.7349 | 502.0833 | 411.169 | 199.2 | 274.1898 | 0 | 0.0008 | 0.0151 | 0.0002 | 0.0073 | 0.0019 |  | 7.2 | 11.0764 | 0 | 0.257 | 0.27 | 0.63 | 2.275 | 2.2 | 3.9 | 5.1 |  |  | 0.0111 | 0.0085 | 0.0132 | 0.0003 | 0.0097 | 0.03 | 0.0021
2018-04-18 02:00 | A | A | 1904.5138 | 647.6819 | 6.1545 | 1.2552 | 10.952 | 8379.6299 | 304.6296 | [6 empty] | 4.1532 | 16.6586 |  | 1512.7604 | 1006.9734 | 470.1389 | 410.1562 | 199.7 | 267.9398 | 478.4722 | [7 empty] | 11.5278 | 0.043403
2018-04-18 03:00 | A | A | 1869.213 | 649.3242 | 6.5017 | 1.2448 | 11.0822 | 8379.6299 | 301.3889 | [6 empty] | 4.1637 | 20.1916 |  | 1500 | 1014.1204 | 437.5 | 401.6204 | 201.6 | 263.1944 | 110.0694 | [7 empty] | 11.3194 | 0.24595
2018-04-18 04:00 | A | A | 1855.9028 | 650.8261 | 6.6753 | 1.2552 | 12.283 | 8373.8428 | 311.9213 | 23.8 | 25.3 | 120 | 57 | 0.006 | 0.063 | 4.0721 | 16.8727 |  | 1508.8542 | 1010.7349 | 475.6945 | 404.2245 | 199.2 | 266.8982 | 84.0278 | 0.0007 | 0.0105 | 0.0002 | 0.007 | 0.0017 |  | 7.2 | 9.6296 | 0.017361 |  |  | 0.62 | 2.277 | 2.2 | 4.1 | 5.1 |  |  | 0.0091 | 0.007 | 0.0122 | 0.0002 | 0.0093 | 0.025 | 0.0019
2018-04-18 05:00 | A | A | 1842.5927 | 649.8073 | 6.4323 | 1.2552 | 11.3715 | 8379.6299 | 507.9861 | [6 empty] | 4.0629 | 18.0611 | 44564950 | 1512.5 | 1012.6157 | 451.0417 | 402.4884 | 197.8 | 261.8056 | 57.2917 | [7 empty] | 8.7789 | 0
2018-04-18 06:00 | A | A | 1850.1157 | 650.781 | 6.5972 | 1.2552 | 11.8924 | 8333.333 | 493.4028 | [6 empty] | 4.0916 | 17.5043 |  | 1502.8646 | 1012.6157 | 463.8889 | 404.2245 | 200.4 | 263.5417 | 53.8194 | [7 empty] | 8.0093 | 0
2018-04-18 07:00 | A | A | 1855.9028 | 650.0738 | 6.5972 | 1.2552 | 12.9485 | 8443.2871 | 507.1759 | 31.1 | 30.6 | 120 | 54 | 0.005 | 0.068 | 4.4613 | 19.3672 |  | 1501.823 | 1008.1019 | 443.0555 | 403.2118 | 201.4 | 262.2685 | 45.8333 | 0.0011 | 0.011 | 0.0002 | 0.0072 | 0.0016 |  | 7.3 | 7.2743 | 0.014468 | 0.278 | 0.27 | 0.62 | 2.28 | 2.2 | 4.2 | 5.2 | 65.6 | 1040 | 0.0098 | 0.0063 | 0.0123 | 0.0002 | 0.0093 | 0.024 | 0.0019
2018-04-18 08:00 | A | A | 1842.5927 | 650.6349 | 6.9444 | 1.2552 | 12.283 | 8391.2041 | 507.1759 | [6 empty] | 4.4929 | 18.5321 |  | 1506.7708 | 1017.5058 | 441.3194 | 397.7141 | 198.8 | 262.7315 | 2.7778 | [7 empty] | 11.3657 | 0
2018-04-18 09:00 | A | A | 1847.2222 | 654.835 | 7.4219 | 1.2552 | 12.1528 | 8379.6299 | 503.9352 | [6 empty] | 4.5282 | 16.6693 |  | 1507.2916 | 1013.7442 | 442.3611 | 403.2118 | 199.5 | 262.8472 | 0.69444 | [7 empty] | 11.5972 | 0.011574
2018-04-18 10:00 | A | A | 1851.8518 | 650.9357 | 7.0139 | 1.2552 | 11.6175 | 8405.6709 | 504.7454 | 30.7 | 29.6 | 120 | 51 | 0.005 | 0.063 | 4.4614 | 17.9005 |  | 1503.3855 | 1019.3865 | 418.0556 | 400.6076 | 200.4 | 259.7222 | 0.69444 | 0.0007 | 0.0103 | 0.0002 | 0.0071 | 0.0015 |  | 7.3 | 11.6667 | 0.17072 |  |  | 0.61 | 2.275 | 2.3 | 4.2 | 5.2 |  |  | 0.0128 | 0.0059 | 0.0116 | 0.0002 | 0.0089 | 0.027 | 0.0018
2018-04-18 11:00 | A | A | 1883.6805 | 651.2341 | 6.0503 | 1.2552 | 12.7025 | 8414.3516 | 499.0741 | [6 empty] | 4.4588 | 20.8232 |  | 1509.8959 | 1019.7628 | 449.6528 | 406.6841 | 200.9 | 264.4676 | 0.69444 | [7 empty] | 11.2616 | 0.020255
2018-04-18 12:00 | A | A | 1886.574 | 648.0101 | 6.1458 | 1.2541 | 12.3119 | 8356.4814 | 494.213 | [6 empty] | 4.4674 | 19.774 |  | 1502.3438 | 1021.2674 | 460.4167 | 407.2628 | 199 | 264.3518 | 0.34722 | [7 empty] | 11.3368 | 0
2018-04-18 13:00 | A | A | 1903.9352 | 649.9975 | 6.0243 | 1.2552 | 12.3698 | 8396.9912 | 502.3148 | 27.5 | 28.3 | 120 | 51 | 0.005 | 0.065 | 4.2627 | 17.4722 |  | 1502.0833 | 1032.9282 | 438.8889 | 407.9861 | 200.2 | 260.8796 | 0.69444 | 0.0007 | 0.0107 | 0.0002 | 0.0069 | 0.0015 |  | 7.3 | 11.14 | 0.031829 | 0.293 | 0.29 | 0.6 | 2.27 | 2.3 | 4.3 | 5.3 |  |  | 0.0098 | 0.0055 | 0.0158 | 0.0002 | 0.0098 | 0.024 | 0.002
2018-04-18 14:00 | A | A | 1900.463 | 653.4122 | 6.5451 | 1.2552 | 11.7188 | 8370.9492 | 499.8843 | [6 empty] | 4.2984 | 16.4552 |  | 1510.1562 | 1034.4329 | 444.4444 | 407.8414 | 199.7 | 261.2268 | 0.69444 | [7 empty] | 11.2847 | 0.040509
2018-04-18 15:00 | A | A | 2011.574 | 650.4188 | 6.7708 | 1.2552 | 12.4711 | 8394.0967 | 503.9352 | [6 empty] | 4.2669 | 18.8319 |  | 1511.9792 | 1041.9561 | 459.0278 | 405.9607 | 199.7 | 261.2268 | 0.69444 | [7 empty] | 9.7164 | 0.11863
2018-04-18 16:00 | A | A | 2370.2981 | 649.1786 | 6.7882 | 1.2552 | 12.3553 | 8405.6709 | 507.9861 | 24.5 | 22.2 | 120 | 51 | 0.005 | 0.071 | 4.0839 | 20.7911 |  | 1511.9792 | 1047.5984 | 443.0555 | 404.5139 | 199 | 259.4908 | 805.2084 | 0.0011 | 0.0105 | 0.0002 | 0.0068 | 0.0015 |  | 7.3 | 1.1863 | 0.011574 |  |  | 0.61 | 2.255 | 2.3 | 4.4 | 5.3 |  |  | 0.0155 | 0.0052 | 0.012 | 0.0003 | 0.0092 | 0.033 | 0.0018
2018-04-18 17:00 | A | A | 2370.2981 | 630.2258 | 5.9983 | 1.2541 | 11.7911 | 8370.9492 | 714.5834 | [6 empty] | 3.9812 | 18.682 |  | 1501.0417 | 1047.9746 | 434.0278 | 402.4884 | 199.7 | 256.0185 | 402.7778 | [7 empty] | 11.1806 | 0
2018-04-18 18:00 | A | A | 2370.2981 | 628.5111 | 6.901 | 1.2541 | 12.1672 | 8411.458 | 694.3287 | [6 empty] | 3.9512 | 19.2922 |  | 1504.1667 | 1050.9838 | 437.1528 | 399.5949 | 201.1 | 256.1342 | 375 | [7 empty] | 10.9722 | 0
2018-04-18 19:00 | A | A | 2370.2981 | 631.6374 | 5.9635 | 1.2442 | 11.1979 | 8382.5234 | 691.088 | 23.9 | 27.6 | 80 | 51 | 0.005 | 0.081 | 3.9531 | 17.6863 |  | 1510.677 | 1057.0023 | 413.8889 | 395.8333 | 201.1 | 253.4722 | 388.1944 | 0.0018 | 0.011 | 0.0003 | 0.0075 | 0.0016 |  | 7.2 | 11.14 | 0.27199 | 0.314 | 0.31 | 0.6 | 2.255 | 2.4 | 4.3 | 5.4 | 64 | 1070 | 0.0159 | 0.0055 | 0.0123 | 0.0004 | 0.0096 | 0.037 | 0.0018
2018-04-18 20:00 | A | A | 2370.2981 | 618.8666 | 6.658 | 1.2541 | 11.8924 | 8203.125 | 682.9861 | [6 empty] | 3.9579 | 18.1039 |  | 1493.4895 | 1043.4606 | 433.6805 | 397.4247 | 198.8 | 254.7454 | 388.1944 | [7 empty] | 10.7697 | 0
2018-04-18 21:00 | A | A | 2370.2981 | 615.9879 | 5.9635 | 1.2541 | 11.9936 | 7983.2178 | 702.4305 | [6 empty] | 4.048 | 16.8727 |  | 1491.927 | 1041.9561 | 441.6667 | 393.5185 | 201.1 | 252.1991 | 782.2917 | [7 empty] | 11.0359 | 0.0028935
2018-04-18 22:00 | A | A | 2370.2981 | 617.348 | 5.9201 | 1.2442 | 11.2847 | 7971.644 | 698.3796 | 24.1 | 26.5 | 80 | 51 | 0.005 | 0.081 | 4.0736 | 18.318 |  | 1486.1979 | 1044.2129 | 477.7778 | 392.0717 | 200.7 | 251.8518 | 392.0139 | 0.002 | 0.0111 | 0.0004 | 0.0077 | 0.0016 |  | 7.2 | 10.9606 | 0 |  |  | 0.59 | 2.265 | 2.4 | 4.1 | 5.5 |  |  | 0.0113 | 0.0053 | 0.0128 | 0.0003 | 0.0092 | 0.044 | 0.0018
2018-04-18 23:00 | A | A | 2370.2981 | 617.342 | 5.408 | 1.2552 | 11.6898 | 7942.708 | 703.2407 | [6 empty] | 4.0884 | 18.318 |  | 1491.1458 | 1042.7083 | 429.5139 | 390.625 | 199.5 | 252.0833 | 357.9861 | [7 empty] | 10.8044 | 0
2018-04-19 | A | A | 2002.8934 | 619.2347 | 5.4167 | 1.2552 | 10.6916 | 8012.1528 | 709.7222 | [6 empty] | 4.0654 | 19.774 |  | 1491.927 | 1041.9561 | 443.0555 | 392.3611 | 199 | 249.3056 | 366.3194 | [7 empty] | 10.0058 | 0
2018-04-19 01:00 | A | A | 1901.0416 | 620.1121 | 6.2674 | 1.2442 | 11.3715 | 8023.7271 | 704.8611 |  |  |  |  | 0.004 | 0.073 |  | 19.1531 |  | 1493.75 | 1032.9282 | 491.3194 | 392.3611 | 200.2 | 251.0417 | 358.6805 | 0.0012 | 0.0108 | 0.0003 | 0.0072 | 0.0016 |  |  | 0.70602 | 0 | 0.306 | 0.32 | 0.58 | 2.265 | 2.4 | 4.2 | 5.6 |  |  | 0.0095 | 0.0054 | 0.0138 | 0.0003 | 0.0097 | 0.046 | 0.0017
2018-04-19 02:00 | A | A | 1902.199 | 609.6562 | 5.0434 | 1.2552 | 11.3571 | 8015.0459 | 702.4305 | [7 empty] | 22.0544 |  | 1465.3645 | 1032.1759 | 479.1667 | 391.9271 | 201.6 | 253.588 | 358.6805 | [7 empty] | 10.9086 | 0
2018-04-19 03:00 | A | A | 1853.588 | 611.2438 | 5.6771 | 1.2552 | 11.5017 | 7994.792 | 700 | [7 empty] | 18.682 |  | 1472.1354 | 1013.368 | 437.8472 | 390.0463 | 199.5 | 249.7685 | 661.8055 | [7 empty] | 10.8218 | 0
2018-04-19 04:00 | A | A | 1842.5927 | 620.8431 | 5.2344 | 1.2552 | 11.5017 | 7991.8979 | 721.875 |  |  |  |  | 0.005 | 0.076 |  | 17.5043 |  | 1476.0417 | 1008.8542 | 481.5972 | 390.9143 | 198.5 | 252.5463 | 334.7222 | 0.001 | 0.011 | 0.0003 | 0.0073 | 0.0017 |  |  | 10.9317 | 0 |  |  | 0.59 | 2.265 | 2.4 | 4.2 | 5.4 |  |  | 0.0106 | 0.005 | 0.0114 | 0.0003 | 0.0092 | 0.048 | 0.0017
2018-04-19 05:00 | A | A | 1831.0186 | 629.5517 | 4.6007 | 1.2552 | 11.5017 | 8015.0459 | 704.8611 | [7 empty] | 18.7462 | 44580210 | 1492.9688 | 1013.7442 | 420.8333 | 391.3484 | 199.2 | 250.463 | 330.5555 | [7 empty] | 11.0243 | 0.04919
2018-04-19 06:00 | A | A | 1847.2222 | 630.2908 | 5.625 | 1.2552 | 12.1962 | 8003.4722 | 708.1018 | [7 empty] | 19.3672 |  | 1488.0208 | 1011.8635 | 439.2361 | 390.1909 | 201.1 | 254.1667 | 326.3889 | [7 empty] | 10.816 | 0.011574
2018-04-19 07:00 | A | A | 1847.2222 | 629.6866 | 5.6424 | 1.2552 | 12.3119 | 7991.8979 | 703.2407 | 25.8 | 23.7 | 80 | 51 | 0.005 | 0.072 | 4.2394 | 18.7462 |  | 1489.8438 | 1017.5058 | 426.7361 | 391.6378 | 199.7 | 253.588 | 332.9861 | 0.0007 | 0.0109 | 0.0002 | 0.0081 | 0.0016 |  | 7.3 | 10.8449 | 0 | 0.31 | 0.33 | 0.58 | 2.265 | 2.4 | 4.4 | 5.5 | 64.2 | 1040 | 0.0113 | 0.0052 | 0.0128 | 0.0002 | 0.0098 | 0.048 | 0.0018
2018-04-19 08:00 | A | A | 1853.588 | 630.2159 | 5.0868 | 1.2552 | 11.3281 | 8035.3008 | 702.4305 | [6 empty] | 4.22 | 19.774 |  | 1498.6979 | 1010.3588 | 446.1806 | 393.6632 | 198.5 | 256.5972 | 306.5972 | [7 empty] | 10.9433 | 0.026042
2018-04-19 09:00 | A | A | 1848.3796 | 628.6517 | 4.8351 | 1.2448 | 13.1221 | 8211.8057 | 700.8102 | [6 empty] | 4.1191 | 16.8727 |  | 1478.3855 | 1008.478 | 450 | 392.3611 | 200.7 | 254.3982 | 306.5972 | [7 empty] | 10.5671 | 0.04919
2018-04-19 10:00 | A | A | 1855.324 | 626.1548 | 4.6615 | 1.2552 | 11.8056 | 8194.4443 | 700 | 26.2 | 24.5 | 80 | 51 | 0.005 | 0.079 | 4.1337 | 20.4057 |  | 1485.1562 | 1015.625 | 472.5694 | 389.9016 | 201.6 | 248.0324 | 306.5972 | 0.0006 | 0.0119 | 0.0002 | 0.0076 | 0.0017 |  | 7.3 | 9.2824 | 0.046296 |  |  | 0.56 | 2.272 | 2.5 | 4.3 | 5.7 |  |  | 0.0124 | 0.005 | 0.0148 | 0.0002 | 0.0093 | 0.052 | 0.0018
2018-04-19 11:00 | A | A | 1868.0555 | 634.7968 | 6.2326 | 1.2541 | 12.1817 | 8373.8428 | 695.1389 | [6 empty] | 4.101 | 18.9497 |  | 1499.7395 | 1017.882 | 459.0278 | 389.1783 | 200 | 249.8842 | 601.0416 | [7 empty] | 0.71759 | 0.005787
2018-04-19 12:00 | A | A | 1916.6666 | 632.2249 | 5.2431 | 1.2541 | 11.9792 | 8399.8838 | 695.1389 | [6 empty] | 4.0717 | 17.4936 |  | 1507.552 | 1017.882 | 463.5417 | 387.7315 | 199.5 | 246.9908 | 252.7778 | [7 empty] | 11.4005 | 0
2018-04-19 13:00 | A | A | 1960.0695 | 629.6957 | 5.2691 | 1.2541 | 12.7025 | 8382.5234 | 727.5463 | 26.1 | 23.2 | 80 | 53 | 0.005 | 0.076 | 4.0583 | 19.5599 |  | 1487.5 | 1019.7628 | 471.1805 | 386.5741 | 200 | 245.2546 | 239.5833 | 0.0002 | 0.0108 | 0.0002 | 0.0075 | 0.0016 |  | 7.1 | 11.088 | 0.017361 | 0.328 | 0.35 | 0.56 | 2.272 | 2.6 | 4.2 | 5.9 |  |  | 0.0102 | 0.0048 | 0.0121 | 0.0002 | 0.0093 | 0.049 | 0.0017
2018-04-19 14:00 | A | A | 2313.6575 | 628.6443 | 4.6875 | 1.2442 | 12.6881 | 8399.8838 | 704.8611 | [6 empty] | 4.0432 | 19.9774 |  | 1489.0625 | 1019.7628 | 471.1805 | 384.4039 | 201.1 | 244.5602 | 246.875 | [7 empty] | 11.0938 | 0
2018-04-19 15:00 | A | A | 2370.2981 | 633.8718 | 6.033 | 1.3513 | 12.4421 | 8608.2178 | 700 | [6 empty] | 3.9781 | 19.3458 |  | 1499.7395 | 1020.8912 | 434.7222 | 381.7997 | 199.2 | 240.7408 | 246.875 | [7 empty] | 10.8218 | 0.005787
2018-04-19 16:00 | A | A | 2370.2981 | 628.5815 | 6.0243 | 1.3611 | 12.7025 | 8579.2822 | 703.2407 | 26.4 | 25.4 | 80 | 53 | 0.006 | 0.078 | 3.9744 | 21.6369 |  | 1503.3855 | 1023.9005 | 453.4722 | 382.8125 | 201.1 | 242.7083 | 422.5695 | 0.0002 | 0.0114 | 0.0002 | 0.0069 | 0.0018 |  | 7.3 | 10.7002 | 0 |  |  | 0.55 | 2.267 | 2.6 | 4.1 | 5.9 |  |  | 0.0117 | 0.0055 | 0.0155 | 0.0002 | 0.0093 | 0.054 | 0.0018
2018-04-19 17:00 | A | A | 2370.2981 | 628.9677 | 5.7639 | 1.3611 | 12.5579 | 8686.3428 | 695.1389 | [6 empty] | 3.9278 | 20.1808 |  | 1505.2083 | 1025.7812 | 453.125 | 384.838 | 200.2 | 243.287 | 217.3611 | [7 empty] | 10.353 | 0
2018-04-19 18:00 | A | A | 2370.2981 | 629.6305 | 5.842 | 1.3513 | 12.6736 | 8807.8701 | 703.2407 | [6 empty] | 3.8777 | 20.7161 |  | 1499.4792 | 1023.1481 | 466.6667 | 388.4549 | 199 | 245.7176 | 217.3611 | [7 empty] | 10.2431 | 0
2018-04-19 19:00 | A | A | 2370.2981 | 632.2615 | 6.5017 | 1.3513 | 13.2812 | 8819.4443 | 682.9861 | 24.6 | 25.9 | 60 | 53 | 0.008 | 0.077 | 3.7959 | 20.9945 |  | 1498.6979 | 1023.9005 | 457.2917 | 386.5741 | 200.7 | 246.2963 | 184.0278 | 0.0011 | 0.0118 | 0.0002 | 0.0078 | 0.0019 |  | 7.3 | 9.2303 | 0 | 0.306 | 0.35 | 0.57 | 2.272 | 2.5 | 4 | 5.6 | 67.2 | 1040 | 0.0148 | 0.0063 | 0.0121 | 0.0002 | 0.0092 | 0.054 | 0.0019
2018-04-19 20:00 | A | A | 2370.2981 | 630.1989 | 6.1285 | 1.3513 | 12.9774 | 8778.9355 | 694.3287 | [6 empty] | 3.801 | 16.6479 |  | 1516.9271 | 1020.8912 | 437.8472 | 391.3484 | 199.7 | 248.3796 | 179.5139 | [7 empty] | 10.2951 | 0
2018-04-19 21:00 | A | C | 2370.2981 | 632.6068 | 6.4844 | 1.3611 | 15.0897 | 8796.2959 | 709.7222 | [6 empty] | 3.808 | 18.7248 |  | 1515.8855 | 1016.3773 | 467.7083 | 402.7778 | 199.5 | 256.713 | 179.5139 | [7 empty] | 9.5197 | 0 |  |  | 0.65 | 2.245 | 2.3 | 3.8 | 5.3 |  |  | 0.069 | 0.007 | 0.0134 | 0.0002 | 0.0089 | 0.116 | 0.0019
2018-04-19 22:00 | A | C | 2370.2981 | 633.5154 | 6.3021 | 1.3513 | 12.7604 | 8778.9355 | 704.8611 | 24.2 | 24.5 | 60 | 53 | 0.007 | 0.086 | 3.8008 | 18.7248 |  | 1490.625 | 1001.331 | 475.6945 | 404.2245 | 200.9 | 258.7963 | 352.4305 | 0.0016 | 0.0112 | 0.0002 | 0.0076 | 0.0018 |  | 7.3 | 10.0521 | 0.005787
2018-04-19 23:00 | A | C | 2370.2981 | 648.9421 | 7.1007 | 1.3513 | 14.2795 | 8787.6162 | 692.7083 | [6 empty] | 3.8896 | 18.8319 |  | 1525 | 982.147 | 461.4583 | 407.4074 | 200 | 264.5833 | 176.3889 | [7 empty] | 10.2546 | 0.0028935 |  |  | 0.6 | 2.267 | 2.3 | 4 | 5.3 |  |  | 0.0103 | 0.0071 | 0.0122 | 0.0002 | 0.0097 | 0.061 | 0.002
2018-04-20 | A | C | 2370.2981 | 651.3975 | 6.1806 | 1.3623 | 12.9919 | 8758.6807 | 704.8611 | [6 empty] | 3.9172 | 17.8898 |  | 1507.2916 | 1004.7164 | 403.4722 | 405.8159 | 199.2 | 260.8796 | 176.3889 | [7 empty] | 10.0984 | 0.94039
2018-04-20 01:00 | A | C | 2303.8193 | 646.48 | 6.5885 | 1.3519 | 13.6863 | 8799.1895 | 687.037 | 24.8 | 23.9 | 60 | 53 | 0.008 | 0.083 | 3.9006 | 22.4933 |  | 1496.875 | 994.5602 | 456.9445 | 410.3009 | 200.9 | 267.3611 | 155.9028 | 0.0008 | 0.0122 | 0.0002 | 0.0073 | 0.0019 |  | 7.3 | 9.7917 | 0 | 0.272 | 0.32 | 0.61 | 2.265 | 2.3 | 4 | 5.2 |  |  | 0.0139 | 0.0073 | 0.0121 | 0.0002 | 0.0097 | 0.069 | 0.002
2018-04-20 02:00 | A | A | 1953.7037 | 648.8801 | 6.6319 | 1.3519 | 13.0787 | 8804.9766 | 700.8102 | [6 empty] | 3.9125 | 20.3521 |  | 1501.5625 | 988.9178 | 474.3056 | 413.3391 | 199.7 | 269.4444 | 155.9028 | [7 empty] | 9.5833 | 0
2018-04-20 03:00 | A | A | 1866.3195 | 695.2663 | 7.2049 | 1.3519 | 12.6013 | 8790.5088 | 697.5695 | [6 empty] | 4.1991 | 19.774 |  | 1519.2708 | 998.6979 | 468.75 | 410.3009 | 199 | 269.0972 | 257.2917 | [7 empty] | 9.9248 | 0.41088
2018-04-20 04:00 | A | A | 1890.0463 | 680.3801 | 6.849 | 1.3519 | 13.7587 | 8796.2959 | 700.8102 | 24.5 | 24.7 | 60 | 53 | 0.008 | 0.083 | 4.0901 | 19.9774 |  | 1510.4167 | 997.1933 | 472.9167 | 411.8924 | 201.6 | 269.4444 | 62.1528 | 0.0007 | 0.0116 | 0.0002 | 0.0076 | 0.0019 |  | 7.3 | 7.5174 | 0.060764 |  |  | 0.61 | 2.265 | 2.2 | 4.1 | 5.2 |  |  | 0.0088 | 0.0078 | 0.0124 | 0.0002 | 0.0091 | 0.064 | 0.002
2018-04-20 05:00 | A | A | 1879.051 | 651.1519 | 5.9028 | 1.3519 | 12.6447 | 8767.3613 | 700.8102 | [6 empty] | 3.9274 | 19.3672 | 44595570 | 1503.9062 | 1000.2026 | 467.7083 | 409.5775 | 199.7 | 268.0556 | 62.1528 | [7 empty] | 10.6134 | 0.011574
2018-04-20 06:00 | A | A | 1879.6296 | 650.6734 | 6.5972 | 1.3519 | 12.9051 | 8825.2314 | 694.3287 | [6 empty] | 3.8987 | 20.6091 |  | 1506.25 | 999.074 | 393.75 | 404.2245 | 199.2 | 262.6158 | 63.1944 | [7 empty] | 10.5903 | 0
2018-04-20 07:00 | A | A | 1890.625 | 650.5768 | 6.4844 | 1.3536 | 13.0932 | 8767.3613 | 700.8102 | 27.2 | 29.1 | 60 | 53 | 0.008 | 0.079 | 4.0694 | 20.6091 |  | 1507.2916 | 996.8171 | 442.3611 | 408.1308 | 201.6 | 264.4676 | 0.69444 | 0.0004 | 0.012 | 0 | 0.0074 | 0.0019 |  | 7.3 | 10.0521 | 0.011574 | 0.252 | 0.3 | 0.63 | 2.255 | 2.2 | 4 | 5.2 | 67.4 | 1040 | 0.0102 | 0.0083 | 0.0124 | 0.0002 | 0.0094 | 0.068 | 0.0021
2018-04-20 08:00 | A | A | 1876.7362 | 650.2189 | 6.0243 | 1.3519 | 12.0804 | 8796.2959 | 700 | [6 empty] | 4.0538 | 17.2795 |  | 1515.3645 | 998.3218 | 399.6528 | 406.6841 | 199.5 | 263.8889 | 0.69444 | [7 empty] | 10.5324 | 0.020255
2018-04-20 09:00 | A | A | 1881.3657 | 654.3176 | 6.8142 | 1.3519 | 12.9919 | 8790.5088 | 712.1528 | [6 empty] | 4.082 | 19.1531 |  | 1513.2812 | 997.1933 | 464.9306 | 408.8542 | 199 | 268.5185 | 0.69444 | [7 empty] | 10.3414 | 0.017361
2018-04-20 10:00 | A | A | 1886.574 | 650.2982 | 6.9965 | 1.3513 | 13.3681 | 8755.7871 | 695.1389 | 26.4 | 25.8 | 100 | 53 | 0.008 | 0.085 | 4.0288 | 20.1808 |  | 1506.25 | 996.8171 | 472.5694 | 408.9988 | 201.4 | 265.5092 | 0.69444 | 0.0005 | 0.0116 | 0.0002 | 0.0074 | 0.002 |  | 7.3 | 10.3935 | 0.005787 |  |  | 0.65 | 2.267 | 2.4 | 4 | 7.1 |  |  | 0.008 | 0.0082 | 0.0123 | 0.0002 | 0.0097 | 0.067 | 0.0021
2018-04-20 11:00 | A | A | 1899.3055 | 647.9232 | 6.8837 | 1.3611 | 13.0498 | 8828.125 | 717.0139 | [6 empty] | 3.9812 | 19.6134 |  | 1515.625 | 999.4503 | 453.125 | 409.2882 | 199.7 | 268.5185 | 0.69444 | [7 empty] | 10.4688 | 0.017361
2018-04-20 12:00 | A | A | 1906.25 | 647.9183 | 6.8924 | 1.3397 | 12.934 | 8787.6162 | 703.2407 | [6 empty] | 3.9995 | 18.5214 |  | 1510.9375 | 1000.5787 | 471.875 | 407.5521 | 198.8 | 268.287 | 0.34722 | [7 empty] | 10.0637 | 0.026042
2018-04-20 13:00 | A | A | 1987.2686 | 652.0746 | 6.2847 | 1.2969 | 13.3681 | 8758.6807 | 700 | 26 | 26.3 | 100 | 53 | 0.01 | 0.084 | 4.0166 | 17.8898 |  | 1512.7604 | 1001.331 | 458.6806 | 411.0243 | 201.6 | 271.1806 | 0.34722 | 0.0008 | 0.0114 | 0.0002 | 0.0074 | 0.002 |  | 7.3 | 8.4606 | 0 | 0.241 | 0.29 | 0.63 | 2.255 | 2.4 | 3.6 | 5.4 |  |  | 0.0195 | 0.009 | 0.0142 | 0.0002 | 0.0099 | 0.068 | 0.0021
2018-04-20 14:00 | A | A | 2329.2825 | 649.2916 | 6.3802 | 1.2969 | 12.717 | 8787.6162 | 689.4676 | [6 empty] | 3.9863 | 17.6863 |  | 1516.4062 | 1003.9641 | 484.0278 | 413.0497 | 199 | 274.537 | 0.69444 | [7 empty] | 6.4178 | 0
2018-04-20 15:00 | A | A | 2370.2981 | 647.885 | 5.7205 | 1.3084 | 12.4277 | 8778.9355 | 680.5555 | [6 empty] | 3.9816 | 19.9346 |  | 1517.7083 | 1013.368 | 430.9028 | 400.1736 | 200.2 | 259.9537 | 0.69444 | [7 empty] | 11.5799 | 0.23727
2018-04-20 16:00 | A | A | 2370.2981 | 649.0638 | 5.7118 | 1.2969 | 12.934 | 8776.042 | 694.3287 | 25.1 | 25 | 100 | 53 | 0.011 | 0.087 | 3.9422 | 19.774 |  | 1513.5417 | 1017.882 | 437.5 | 403.7905 | 200.7 | 258.7963 | 0.69444 | 0.0005 | 0.0107 | 0.0002 | 0.0069 | 0.0021 |  | 7.3 | 10.8507 | 0.14468 |  |  | 0.63 | 2.265 | 2.2 | 3.9 | 5.2 |  |  | 0.0128 | 0.0096 | 0.0119 | 0.0002 | 0.009 | 0.059 | 0.0021
2018-04-20 17:00 | A | A | 2370.2981 | 653.4952 | 6.467 | 1.2969 | 13.3247 | 8587.9629 | 703.2407 | [6 empty] | 4.0561 | 19.4421 |  | 1513.5417 | 1017.5058 | 438.1945 | 406.1053 | 198.5 | 260.0694 | 0.69444 | [7 empty] | 10.6481 | 0
2018-04-20 18:00 | A | A | 2370.2981 | 653.0739 | 6.4323 | 1.2969 | 12.8183 | 8599.5371 | 694.3287 | [6 empty] | 4.048 | 19.3244 |  | 1515.625 | 1028.7905 | 448.6111 | 410.0116 | 200.9 | 262.8472 | 1.0417 | [7 empty] | 10.515 | 0
2018-04-20 19:00 | A | A | 2370.2981 | 649.4323 | 5.9722 | 1.3084 | 12.6736 | 8570.6016 | 698.3796 | 24.5 | 22.5 | 100 | 55 | 0.014 | 0.099 | 4.0069 | 18.9389 |  | 1511.198 | 1028.7905 | 453.125 | 411.8924 | 200 | 265.7408 | 0.34722 | 0.0006 | 0.0128 | 0.0002 | 0.0077 | 0.0025 |  | 7.3 | 10.2546 | 0.034722 | 0.284 | 0.33 | 0.61 | 2.265 | 2.4 | 3.6 | 5.6 |  |  | 0.0108 | 0.013 | 0.0152 | 0.0002 | 0.0103 | 0.067 | 0.0025
2018-04-20 20:00 | A | A | 2370.2981 | 648.0818 | 6.7882 | 1.3084 | 12.7315 | 8576.3887 | 706.4814 | [6 empty] | 3.9959 | 18.4036 |  | 1514.3229 | 1017.882 | 457.2917 | 413.9178 | 199.5 | 265.7408 | 0.34722 | [7 empty] | 10.3588 | 0.0028935
2018-04-20 21:00 | A | A | 2370.2981 | 645.7271 | 5.6076 | 1.3084 | 13.3391 | 8295.7178 | 695.1389 | 24.6 | 25 | 100 | 60 |  |  | 4.1215 | 18.6713 |  | 1513.2812 | 1020.1389 | 475.6945 | 407.5521 | 201.4 | 267.1296 | 0.69444 | [6 empty] | 7.3 | 10.5093 | 0.075231
2018-04-20 22:00 | A | A | 2370.2981 | 648.4902 | 7.4913 | 1.309 | 12.2251 | 8278.3564 | 694.3287 |  |  |  |  | 0.016 | 0.104 | 4.1478 | 19.0995 |  | 1515.3645 | 1016.0012 | 480.9028 | 415.5092 | 199.2 | 268.1713 | 0.69444 | 0.0006 | 0.014 | 0.0003 | 0.0088 | 0.0027 |  |  | 10.4977 | 0.075231 |  |  | 0.61 | 2.272 | 2.3 | 3.7 | 5.4 |  |  | 0.0088 | 0.0145 | 0.0137 | 0.0002 | 0.0104 | 0.067 | 0.0026
2018-04-20 23:00 | A | A | 2370.2981 | 639.2514 | 5.2604 | 1.309 | 11.9792 | 8278.3564 | 700.8102 | [6 empty] | 4.0887 | 18.9389 |  | 1508.073 | 1022.772 | 446.875 | 407.118 | 199.5 | 262.1528 | 0.69444 | [7 empty] | 10.4745 | 0.19965
2018-04-21 | A | A | 2141.7825 | 640.5403 | 5.6337 | 1.309 | 12.3119 | 8295.7178 | 703.2407 | [7 empty] | 18.9389 |  | 1501.5625 | 1023.1481 | 453.8194 | 406.1053 | 199.7 | 260.3009 | 0.69444 | [7 empty] | 10.5671 | 0.16493
2018-04-21 01:00 | A | A | 1961.2268 | 636.3815 | 6.6146 | 1.2552 | 12.3119 | 8287.0371 | 695.1389 | 24.2 | 23.4 | 100 | 62 | 0.017 | 0.1 | 4.0447 | 17.6863 |  | 1503.6458 | 1011.4872 | 460.7639 | 409.7222 | 200.4 | 262.963 | 0.69444 | 0.0008 | 0.0135 | 0.0001 | 0.0083 | 0.0028 |  | 7.2 | 10.7118 | 0.028935 | 0.298 | 0.34 | 0.59 | 2.272 | 2.3 | 3.8 | 5.3 |  |  | 0.0096 | 0.0161 | 0.0165 | 0.0002 | 0.0104 | 0.069 | 0.0029
2018-04-21 02:00 | A | A | 1881.3657 | 636.4974 | 5.2431 | 1.2535 | 11.9068 | 8289.9307 | 669.213 | [6 empty] | 4.044 | 18.0396 |  | 1507.2916 | 1012.6157 | 458.3333 | 411.0243 | 199.5 | 263.3102 | 0.69444 | [7 empty] | 9.9306 | 0.020255
2018-04-21 03:00 | A | A | 1874.4213 | 633.5081 | 5.5122 | 1.2541 | 11.9647 | 8295.7178 | 698.3796 | [6 empty] | 4.0222 | 18.5642 |  | 1497.6562 | 1011.4872 | 449.3056 | 406.5393 | 198.8 | 260.7639 | 0.69444 | [7 empty] | 11.5799 | 0.15914
2018-04-21 04:00 | A | A | 1875 | 635.2601 | 5.6684 | 1.2552 | 11.7911 | 8278.3564 | 700 | 25.5 | 26.5 | 100 | 62 | 0.016 | 0.083 | 4.1123 | 19.5599 |  | 1502.0833 | 1006.9734 | 454.8611 | 405.8159 | 199 | 260.1852 | 1.3889 | 0.0005 | 0.0136 | 0.0001 | 0.0083 | 0.0028 |  | 7.2 | 11.4988 | 0.23148 |  |  | 0.58 | 2.28 | 2.3 | 3.9 | 5.4 |  |  | 0.0094 | 0.017 | 0.0195 | 0.0001 | 0.01 | 0.065 | 0.0029
2018-04-21 05:00 | A | A | 1855.324 | 634.7553 | 5.6337 | 1.2541 | 11.3137 | 8278.3564 | 702.4305 | [6 empty] | 4.109 | 17.9219 | 44611180 | 1505.4688 | 1008.8542 | 437.1528 | 407.118 | 200.4 | 264.8148 | 0.69444 | [7 empty] | 11.5394 | 0.25752
2018-04-21 06:00 | A | A | 1864.5834 | 632.7139 | 5.8073 | 1.2552 | 12.3409 | 8295.7178 | 700.8102 | [6 empty] | 4.0872 | 19.1638 |  | 1508.5938 | 1005.845 | 475.6945 | 411.603 | 200.4 | 267.4768 | 0.69444 | [7 empty] | 11.4352 | 0
2018-04-21 07:00 | A | A | 1865.162 | 635.9123 | 5.8507 | 1.2552 | 12.3987 | 8295.7178 | 689.4676 | 25 | 23.8 | 100 | 62 | 0.017 | 0.087 | 4.0805 | 18.1146 |  | 1500.5208 | 1003.2118 | 460.4167 | 412.3264 | 199 | 270.8333 | 0.69444 | 0.0007 | 0.0135 | 0.0003 | 0.0083 | 0.0028 |  | 7.2 | 11.6609 | 0.063657 | 0.305 | 0.35 | 0.57 | 2.298 | 2.3 | 4.1 | 5.3 | 67.2 | 1050 | 0.0079 | 0.0172 | 0.014 | 0.0002 | 0.0104 | 0.054 | 0.0028
2018-04-21 08:00 | A | A | 1851.2732 | 634.7211 | 4.8698 | 1.2552 | 11.9213 | 8278.3564 | 677.3148 | [6 empty] | 4.0814 | 19.774 |  | 1496.6145 | 1001.331 | 478.8194 | 413.1945 | 198.1 | 270.7176 | 0.69444 | [7 empty] | 1.5567 | 0
2018-04-21 09:00 | A | A | 1870.949 | 624.6011 | 5.3559 | 1.2541 | 12.066 | 8269.6758 | 709.7222 | [6 empty] | 4.0206 | 21.851 |  | 1493.75 | 1000.2026 | 456.9445 | 411.7477 | 201.1 | 270.4861 | 41.3194 | [7 empty] | 8.4144 | 0.020255 |  |  | 0.57 | 2.295 | 2.3 | 3.9 | 5.3 |  |  | 0.0085 | 0.017 | 0.0139 | 0.0002 | 0.0098 | 0.051 | 0.0028
2018-04-21 10:00 | A | A | 1868.6343 | 627.0015 | 6.5191 | 1.2448 | 12.8617 | 8278.3564 | 700.8102 | 25.8 | 25 | 100 | 64 | 0.017 | 0.088 | 4.0753 | 20.4378 |  | 1510.4167 | 1004.3403 | 461.4583 | 411.0243 | 200.4 | 270.6018 | 304.8611 | 0.0009 | 0.0132 | 0.0002 | 0.0079 | 0.0029 |  | 7.2 | 8.4491 | 0.031829
2018-04-21 11:00 | A | A | 1871.5278 | 626.1968 | 5.8941 | 1.2541 | 12.3553 | 8315.9717 | 702.4305 | [6 empty] | 4.0516 | 20.1916 |  | 1505.4688 | 1006.5972 | 460.4167 | 410.0116 | 199.2 | 270.7176 | 298.6111 | [7 empty] | 8.5417 | 0.011574 |  |  | 0.57 | 2.295 | 2.4 | 3.7 | 5.4 |  |  | 0.0079 | 0.0173 | 0.0151 | 0.0002 | 0.0095 | 0.049 | 0.0028
2018-04-21 12:00 | A | A | 1888.8888 | 615.9327 | 6.6059 | 1.2541 | 12.3843 | 8260.9951 | 700 | [6 empty] | 4.0117 | 17.6863 |  | 1506.5105 | 1016.0012 | 460.7639 | 407.4074 | 200.2 | 268.8658 | 273.6111 | [7 empty] | 8.4144 | 0
2018-04-21 13:00 | A | A | 1960.6482 | 611.7067 | 6.224 | 1.2541 | 12.1817 | 8278.3564 | 703.2407 | 25.2 | 24 | 100 | 64 | 0.018 | 0.079 | 3.944 | 18.1146 |  | 1507.552 | 1011.8635 | 463.5417 | 406.1053 | 200.9 | 268.287 | 391.3195 | 0.0006 | 0.0135 | 0.0002 | 0.0081 | 0.0028 |  | 7.2 | 8.1713 | 0 | 0.294 | 0.33 | 0.57 | 2.29 | 2.3 | 3.8 | 5.3 |  |  | 0.0084 | 0.0178 | 0.0148 | 0.0002 | 0.0098 | 0.052 | 0.0029
2018-04-21 14:00 | A | A | 2370.2981 | 620.165 | 6.1632 | 1.2541 | 12.3843 | 8301.5049 | 697.5695 | [6 empty] | 3.9873 | 18.5214 |  | 1509.1145 | 1014.4965 | 447.9167 | 404.6586 | 199.5 | 266.088 | 371.5278 | [7 empty] | 8.1655 | 0
2018-04-21 15:00 | A | A | 2370.2981 | 613.5225 | 5.5642 | 1.2541 | 11.9936 | 8289.9307 | 700 | [6 empty] | 3.9501 | 18.6392 |  | 1506.5105 | 1020.1389 | 453.125 | 402.3438 | 198.8 | 263.7732 | 369.0972 | [7 empty] | 8.2581 | 0.020255
2018-04-21 16:00 | A | A | 2370.2981 | 614.8135 | 5.9809 | 1.2541 | 11.5162 | 8278.3564 | 700 | 24.8 | 23.4 | 100 | 64 | 0.018 | 0.087 | 3.9429 | 18.0289 |  | 1513.2812 | 1023.5243 | 432.2917 | 400.897 | 200 | 262.5 | 370.4861 | 0.0005 | 0.0135 | 0.0002 | 0.0082 | 0.0028 |  | 7.2 | 8.4433 | 0.060764 |  |  | 0.56 | 2.303 | 2.3 | 3.6 | 5.4 |  |  | 0.0074 | 0.0176 | 0.0194 | 0.0003 | 0.01 | 0.048 | 0.0029
2018-04-21 17:00 | A | A | 2370.2981 | 615.0898 | 7.0139 | 1.2442 | 12.8906 | 8295.7178 | 695.1389 | [6 empty] | 3.9364 | 20.7911 |  | 1509.375 | 1022.772 | 459.0278 | 404.3692 | 201.4 | 262.6158 | 364.5833 | [7 empty] | 8.0729 | 0
2018-04-21 18:00 | A | A | 2370.2981 | 615.4243 | 6.9792 | 1.2541 | 13.0353 | 8298.6113 | 499.0741 | [6 empty] | 3.9372 | 20.2772 |  | 1500.5208 | 1026.5336 | 463.5417 | 407.2628 | 200 | 266.4352 | 364.5833 | [7 empty] | 8.1887 | 0
2018-04-21 19:00 | A | A | 2370.2981 | 617.1926 | 6.1372 | 1.2541 | 12.4421 | 8289.9307 | 507.9861 | 25.6 | 22.2 | 100 | 64 | 0.017 | 0.075 | 3.9951 | 18.1039 |  | 1506.25 | 1023.1481 | 477.4306 | 409.4329 | 199 | 269.3287 | 730.5555 | 0.0006 | 0.0126 | 0.0001 | 0.0081 | 0.0027 |  | 7.2 | 7.9919 | 0 | 0.278 | 0.32 | 0.58 | 2.314 | 2.3 | 3.8 | 5.4 | 65.7 | 1070 | 0.0089 | 0.0173 | 0.0141 | 0.0002 | 0.0096 | 0.047 | 0.0028
2018-04-21 20:00 | A | A | 2370.2981 | 601.0552 | 6.3455 | 1.2541 | 12.0949 | 8287.0371 | 499.0741 | [6 empty] | 3.892 | 17.8898 |  | 1499.4792 | 1016.3773 | 467.7083 | 411.4583 | 199.5 | 271.875 | 365.9722 | [7 empty] | 7.7894 | 0.005787
2018-04-21 21:00 | A | A | 2370.2981 | 604.2019 | 7.6649 | 1.2541 | 11.2124 | 8298.6113 | 503.9352 | [6 empty] | 3.9069 | 17.6863 |  | 1497.3959 | 1016.0012 | 444.7917 | 406.5393 | 200.7 | 265.0463 | 344.4445 | [7 empty] | 8.044 | 0
2018-04-21 22:00 | A | A | 2370.2981 | 605.1163 | 7.3785 | 1.2541 | 12.4277 | 8269.6758 | 503.9352 | 25.6 | 26.3 | 100 | 64 | 0.019 | 0.077 | 3.9266 | 19.7633 |  | 1496.6145 | 1008.8542 | 473.6111 | 409.7222 | 199.7 | 270.2546 | 340.9722 | 0.0007 | 0.0146 | 0.0005 | 0.0105 | 0.0028 |  | 7.2 | 5.7581 | 0 |  |  | 0.58 | 2.303 | 2.3 | 3.7 | 5.3 |  |  | 0.009 | 0.0178 | 0.0142 | 0.0002 | 0.0094 | 0.049 | 0.0029
2018-04-21 23:00 | A | A | 2370.2981 | 606.2997 | 6.9878 | 1.2541 | 12.5145 | 8287.0371 | 504.7454 | [6 empty] | 3.926 | 18.9389 |  | 1506.5105 | 1005.845 | 464.2361 | 411.603 | 199 | 270.6018 | 336.1111 | [7 empty] | 3.5359 | 0
2018-04-22 | A | A | 2370.2981 | 607.0912 | 7.474 | 1.2541 | 12.2396 | 8301.5049 | 500.6945 | [6 empty] | 3.9243 | 18.7355 |  | 1498.6979 | 999.074 | 478.125 | 413.7732 | 199.2 | 274.1898 | 302.0833 | [7 empty] | 8.0961 | 0
2018-04-22 01:00 | A | A | 2300.926 | 603.0774 | 7.3264 | 1.2552 | 12.6013 | 8278.3564 | 504.7454 | 25.2 | 24.3 | 100 | 64 | 0.016 | 0.077 | 3.8883 | 18.4036 |  | 1487.7605 | 993.4317 | 482.6389 | 415.0753 | 200.9 | 274.1898 | 300.6944 | 0.0009 | 0.0123 | 0.0001 | 0.0072 | 0.0026 |  | 7.2 | 8.1076 | 0 | 0.267 | 0.31 | 0.59 | 2.295 | 2.3 | 3.7 | 5.4 |  |  | 0.0105 | 0.0162 | 0.0134 | 0.0001 | 0.0086 | 0.046 | 0.0027
2018-04-22 02:00 | A | A | 1972.801 | 603.0338 | 7.3351 | 1.2541 | 12.5434 | 8289.9307 | 499.0741 | [6 empty] | 3.8826 | 18.4893 |  | 1496.875 | 991.551 | 491.3194 | 415.7986 | 199.2 | 276.5046 | 297.9167 | [7 empty] | 8.1597 | 0
2018-04-22 03:00 | A | A | 1978.588 | 604.186 | 6.9531 | 1.2541 | 12.0226 | 8272.5693 | 507.9861 | [6 empty] | 3.8982 | 18.6927 |  | 1499.7395 | 981.3947 | 484.0278 | 416.088 | 199.5 | 276.6204 | 270.4861 | [7 empty] | 7.7025 | 0.014468
2018-04-22 04:00 | A | A | 1899.8843 | 605.5308 | 7.5608 | 1.2552 | 12.4132 | 8324.6533 | 507.9861 | 22.7 | 25.2 | 100 | 64 | 0.016 | 0.074 | 3.7569 | 16.241 |  | 1483.8542 | 983.2755 | 475.6945 | 416.522 | 199.7 | 275.6944 | 223.2639 | 0.0008 | 0.0123 | 0.0001 | 0.0075 | 0.0026 |  | 7.2 | 7.6678 | 0 |  |  | 0.61 | 2.298 | 2.3 | 3.6 | 5.2 |  |  | 0.0123 | 0.0163 | 0.014 | 0.0001 | 0.0092 | 0.048 | 0.0027
2018-04-22 05:00 | A | A | 1888.3102 | 604.2558 | 7.0139 | 1.2552 | 13.0932 | 8287.0371 | 500.6945 | [6 empty] | 3.766 | 18.5964 | 44626500 | 1501.5625 | 984.0278 | 493.0556 | 416.088 | 201.1 | 276.5046 | 189.5833 | [7 empty] | 6.2269 | 0
2018-04-22 06:00 | A | A | 1888.8888 | 605.1797 | 7.6649 | 1.2541 | 12.6736 | 8281.25 | 507.1759 | [6 empty] | 3.7744 | 18.318 |  | 1499.7395 | 980.2662 | 488.1944 | 415.7986 | 199.7 | 275.8102 | 179.8611 | [7 empty] | 3.4433 | 0
2018-04-22 07:00 | A | A | 1872.6852 | 605.9854 | 6.3889 | 1.2552 | 12.4277 | 8260.9951 | 507.1759 | 24.6 | 24.4 | 100 | 64 | 0.017 | 0.079 | 3.8841 | 17.9005 |  | 1501.823 | 976.8808 | 477.7778 | 416.6667 | 199.2 | 276.3889 | 185.0694 | 0.0012 | 0.0139 | 0.0001 | 0.0084 | 0.0028 |  | 7.3 | 2.4537 | 0 | 0.26 | 0.31 | 0.63 | 2.29 | 2.2 | 3.8 | 5.1 | 67.6 | 1080 | 0.0132 | 0.0173 | 0.014 | 0.0001 | 0.0097 | 0.053 | 0.0029
2018-04-22 08:00 | A | A | 1870.949 | 606.5778 | 6.0851 | 1.2552 | 12.2975 | 8278.3564 | 507.1759 | [6 empty] | 3.8798 | 18.5321 |  | 1491.1458 | 975 | 493.4028 | 416.522 | 200.4 | 275.463 | 169.4444 | [7 empty] | 7.853 | 0
2018-04-22 09:00 | A | A | 1876.7362 | 613.3103 | 7.6215 | 1.2442 | 12.1238 | 8281.25 | 502.3148 | [6 empty] | 3.9215 | 19.9025 |  | 1511.4584 | 984.4039 | 452.7778 | 411.8924 | 200.4 | 268.9815 | 158.3333 | [7 empty] | 8.2755 | 0
2018-04-22 10:00 | A | A | 1891.7823 | 623.6177 | 6.8316 | 1.2541 | 13.7297 | 8289.9307 | 507.1759 | 24.2 | 26 | 100 | 64 | 0.017 | 0.078 | 3.9622 | 19.5599 |  | 1499.4792 | 975.7523 | 489.9305 | 417.5347 | 198.8 | 274.4213 | 120.8333 | 0.0009 | 0.0129 | 0.0001 | 0.0077 | 0.0027 |  | 7.3 | 7.5347 | 0 |  |  | 0.6 | 2.267 | 2.2 | 3.9 | 5.1 |  |  | 0.051 | 0.0176 | 0.014 | 0.0001 | 0.0133 | 0.084 | 0.003
2018-04-22 11:00 | A | A | 1976.2732 | 622.7774 | 7.3611 | 1.2541 | 13.0208 | 8278.3564 | 500.6945 | [6 empty] | 3.9624 | 17.772 |  | 1498.6979 | 972.743 | 482.9861 | 421.2963 | 199.2 | 274.3056 | 134.7222 | [7 empty] | 7.5347 | 0
2018-04-22 12:00 | A | C | 1989.5834 | 626.9969 | 7.4132 | 1.2442 | 13.2523 | 8313.0791 | 492.5926 | [6 empty] | 3.9725 | 18.318 |  | 1508.5938 | 973.1192 | 501.7361 | 421.7303 | 200.4 | 275.1158 | 132.9861 | [7 empty] | 7.5579 | 0
2018-04-22 13:00 | A | C | 2308.449 | 624.7475 | 6.9444 | 1.2541 | 13.1655 | 8301.5049 | 512.8472 | 23.8 | 24.9 | 100 | 64 | 0.017 | 0.072 | 3.943 | 19.1531 |  | 1508.5938 | 973.1192 | 513.5417 | 421.5857 | 200.7 | 274.8842 | 48.2639 | 0.001 | 0.013 | 0.0001 | 0.0076 | 0.0027 |  | 7.3 | 7.5926 | 0 | 0.258 | 0.31 | 0.61 | 2.285 | 2.2 | 3.8 | 5.2 |  |  | 0.0168 | 0.0173 | 0.0141 | 0.0001 | 0.0097 | 0.057 | 0.0028
2018-04-22 14:00 | A | C | 2370.2981 | 625.8083 | 7.7691 | 1.2541 | 13.2378 | 8260.9951 | 520.9491 | [6 empty] | 3.9691 | 18.3073 |  | 1510.4167 | 975 | 500.3472 | 421.5857 | 199 | 276.2732 | 0.69444 | [7 empty] | 4.8843 | 0
2018-04-22 15:00 | A | A | 2370.2981 | 623.4597 | 6.849 | 1.2541 | 13.0353 | 8289.9307 | 511.2269 | [6 empty] | 3.9404 | 18.1039 |  | 1509.1145 | 983.6516 | 509.375 | 420.5729 | 199.5 | 274.8842 | 0.34722 | [7 empty] | 7.8762 | 0
2018-04-22 16:00 | A | A | 2370.2981 | 626.0934 | 7.4132 | 1.2541 | 13.1944 | 8281.25 | 500.6945 | 24.1 | 24.4 | 100 | 64 | 0.017 | 0.084 | 3.9768 | 19.9346 |  | 1505.4688 | 986.2847 | 507.2917 | 420.2836 | 200.7 | 276.8518 | 0.34722 | 0.0007 | 0.0134 | 0.0001 | 0.0079 | 0.0028 |  | 7.3 | 7.7083 | 0 |  |  | 0.63 | 2.28 | 2.2 | 3.6 | 5.2 |  |  | 0.012 | 0.0175 | 0.0138 | 0.0001 | 0.0098 | 0.053 | 0.0029
2018-04-22 17:00 | A | A | 2370.2981 | 622.7579 | 8.5938 | 1.2535 | 13.4115 | 8289.9307 | 694.3287 | [6 empty] | 3.9515 | 20.7911 |  | 1506.25 | 990.7986 | 498.9583 | 419.4155 | 200.2 | 274.4213 | 0.34722 | [7 empty] | 7.5579 | 0.0028935
2018-04-22 18:00 | A | A | 2370.2981 | 624.9517 | 7.6389 | 1.2535 | 12.5868 | 8287.0371 | 704.8611 | [6 empty] | 3.9668 | 17.7399 |  | 1511.4584 | 994.9363 | 479.8611 | 418.8368 | 199 | 275.5787 | 0.34722 | [7 empty] | 7.6447 | 0
2018-04-22 19:00 | A | A | 2370.2981 | 628.7653 | 6.9271 | 1.2541 | 12.4711 | 8287.0371 | 704.8611 | 24.5 | 25.1 | 100 | 64 | 0.017 | 0.079 | 4.0121 | 18.3073 |  | 1510.9375 | 994.5602 | 489.5833 | 418.8368 | 199.5 | 276.2732 | 243.0556 | 0.0009 | 0.0128 | 0.0002 | 0.0082 | 0.0027 |  | 7.3 | 7.39 | 0.005787 | 0.265 | 0.31 | 0.61 | 2.285 | 2.2 | 3.6 | 5.2 | 69.2 | 1070 | 0.0116 | 0.0177 | 0.0148 | 0.0003 | 0.0103 | 0.052 | 0.0029
2018-04-22 20:00 | A | A | 2370.2981 | 623.9753 | 5.9896 | 1.2541 | 13.397 | 8252.3145 | 704.8611 | [6 empty] | 3.9983 | 21.0052 |  | 1500.2604 | 993.0555 | 494.7917 | 418.6921 | 201.4 | 275.6944 | 234.7222 | [7 empty] | 7.7257 | 0
2018-04-22 21:00 | A | A | 2370.2981 | 625.6835 | 5.8594 | 1.2541 | 13.1655 | 8281.25 | 706.4814 | [6 empty] | 3.9953 | 19.5492 |  | 1506.25 | 994.5602 | 496.1806 | 418.4028 | 199.7 | 276.2732 | 234.7222 | [7 empty] | 7.6678 | 0
2018-04-22 22:00 | A | A | 2370.2981 | 625.8905 | 6.5538 | 1.2541 | 13.0932 | 8298.6113 | 694.3287 | 24.2 | 23.8 | 100 | 64 | 0.018 | 0.088 | 3.9724 | 18.7355 |  | 1509.375 | 995.6887 | 496.1806 | 419.7049 | 199 | 276.1574 | 869.0972 | 0.0007 | 0.0132 | 0.0002 | 0.0082 | 0.0028 |  | 7.3 | 7.6389 | 0 |  |  | 0.59 | 2.285 | 2.3 | 3.5 | 5.3 |  |  | 0.0126 | 0.018 | 0.0138 | 0.0002 | 0.0099 | 0.054 | 0.0029
2018-04-22 23:00 | A | A | 2370.2981 | 622.9572 | 7.1441 | 1.2541 | 12.8328 | 8287.0371 | 678.9352 | [6 empty] | 3.9593 | 18.5214 |  | 1499.4792 | 992.6794 | 484.375 | 420.1389 | 199.7 | 276.6204 | 434.0278 | [7 empty] | 7.419 | 0
2018-04-23 | A | A | 2370.2981 | 627.6007 | 6.3715 | 1.2541 | 13.2957 | 8295.7178 | 706.4814 | [6 empty] | 3.9847 | 19.5599 |  | 1491.4062 | 995.3125 | 482.9861 | 418.4028 | 202.8 | 274.0741 | 421.5278 | [7 empty] | 7.3843 | 0
2018-04-23 01:00 | A | A | 2370.2981 | 624.5703 | 7.2049 | 1.2541 | 13.3825 | 8313.0791 | 698.3796 | 25.8 | 25 | 100 | 64 | 0.018 | 0.085 | 4.0425 | 19.3458 |  | 1506.25 | 989.6701 | 476.0417 | 418.6921 | 199.2 | 275.2315 | 432.6389 | 0.0008 | 0.0127 | 0.0003 | 0.008 | 0.0028 |  | 7.3 | 7.4074 | 0 | 0.27 | 0.32 | 0.59 | 2.285 | 2.3 | 3.5 | 5.4 |  |  | 0.0144 | 0.0183 | 0.0137 | 0.0003 | 0.0097 | 0.057 | 0.0029
2018-04-23 02:00 | A | A | 2370.2981 | 624.588 | 6.0417 | 1.2541 | 12.934 | 8269.6758 | 700.8102 | [6 empty] | 4.0638 | 17.2795 |  | 1512.2395 | 988.9178 | 477.0833 | 418.9815 | 199 | 276.7361 | 438.5417 | [7 empty] | 7.5637 | 0.017361
2018-04-23 03:00 | A | A | 2370.2981 | 623.6978 | 5.9983 | 1.2541 | 13.2523 | 8313.0791 | 694.3287 | [6 empty] | 4.0368 | 19.3458 |  | 1496.3542 | 984.0278 | 489.5833 | 418.9815 | 200.2 | 275.8102 | 442.0139 | [7 empty] | 7.5231 | 0
2018-04-23 04:00 | A | A | 2307.2917 | 623.8911 | 6.3108 | 1.2541 | 13.2523 | 8295.7178 | 711.3427 | 25.2 | 24.1 | 100 | 66 | 0.018 | 0.079 | 4.0141 | 18.9497 |  | 1499.4792 | 985.5325 | 478.8194 | 414.7859 | 201.8 | 274.6528 | 438.8889 | 0.0008 | 0.0137 | 0.0002 | 0.0081 | 0.0029 |  | 7.3 | 7.9109 | 0 |  |  | 0.59 | 2.295 | 2.3 | 3.6 | 5.4 |  |  | 0.0132 | 0.0183 | 0.0138 | 0.0002 | 0.0094 | 0.053 | 0.0029
2018-04-23 05:00 | A | A | 2185.7639 | 623.4556 | 5.6163 | 1.2541 | 12.4277 | 8281.25 | 692.7083 | [6 empty] | 4.0183 | 19.5599 | 44640730 | 1500.2604 | 984.0278 | 476.3889 | 412.1817 | 199.2 | 270.4861 | 423.9583 | [7 empty] | 7.8067 | 0
2018-04-23 06:00 | A | A | 2182.2917 | 624.5483 | 6.1372 | 1.2541 | 13.0498 | 8281.25 | 700.8102 | [6 empty] | 4.0253 | 17.8683 |  | 1499.2188 | 980.2662 | 489.2361 | 416.956 | 199 | 274.6528 | 432.2917 | [7 empty] | 7.5637 | 0
2018-04-23 07:00 | A | A | 1969.3287 | 623.3359 | 6.7274 | 1.2541 | 13.4259 | 8232.0605 | 702.4305 | 23.9 | 24 | 100 | 66 | 0.017 | 0.072 | 3.9725 | 20.8125 |  | 1490.625 | 976.8808 | 492.0139 | 418.2581 | 200.7 | 278.7037 | 430.9028 | 0.0007 | 0.0131 | 0.0001 | 0.0081 | 0.0028 |  | 7.3 | 7.5 | 0 | 0.261 | 0.31 | 0.6 | 2.298 | 2.2 | 3.8 | 5.3 | 69.4 | 1060 | 0.0134 | 0.0178 | 0.0146 | 0.0002 | 0.01 | 0.054 | 0.0029
2018-04-23 08:00 | A | A | 1967.0138 | 622.9368 | 7.6563 | 1.2541 | 13.6285 | 8295.7178 | 703.2407 | [6 empty] | 3.9395 | 18.7355 |  | 1499.7395 | 976.5046 | 484.7222 | 417.6794 | 200.9 | 278.125 | 430.9028 | [7 empty] | 10.4167 | 0.005787
2018-04-23 09:00 | A | A | 1885.4166 | 624.5359 | 5.8507 | 1.2552 | 12.6591 | 8611.1113 | 703.2407 | [6 empty] | 3.8049 | 20.8232 |  | 1489.0625 | 970.8622 | 449.6528 | 406.6841 | 199 | 271.6435 | 863.5416 | [7 empty] | 10.8275 | 0
2018-04-23 10:00 | A | A | 1884.838 | 625.3909 | 7.2049 | 1.2552 | 13.5706 | 8593.75 | 700.8102 | 25.5 | 28.5 | 100 | 66 | 0.017 | 0.083 | 3.8998 | 17.4936 |  | 1509.6355 | 970.4861 | 447.5695 | 402.9225 | 199.5 | 268.5185 | 418.75 | 0.0015 | 0.0123 | 0.0001 | 0.0077 | 0.0026 |  | 7.3 | 10.7176 | 0 |  |  | 0.6 | 2.295 | 2.3 | 3.8 | 5.4 |  |  | 0.0148 | 0.017 | 0.0132 | 0.0002 | 0.0092 | 0.051 | 0.0028
2018-04-23 11:00 | A | A | 1894.0972 | 624.5966 | 6.4757 | 1.2541 | 13.7442 | 8593.75 | 703.2407 | [6 empty] | 3.8949 | 19.1531 |  | 1492.9688 | 971.9907 | 462.5 | 404.5139 | 200 | 266.8982 | 420.8333 | [7 empty] | 10.7928 | 0
2018-04-23 12:00 | A | A | 1897.5695 | 626.8807 | 5.7118 | 1.2442 | 12.6157 | 8602.4307 | 692.7083 | [6 empty] | 3.9052 | 17.2902 |  | 1494.0105 | 973.1192 | 431.9444 | 400.897 | 202.6 | 269.6759 | 421.1806 | [7 empty] | 10.3646 | 0.028935
2018-04-23 13:00 | A | A | 1961.8055 | 625.019 | 5.6424 | 1.2541 | 13.2957 | 8599.5371 | 703.2407 | 25.2 | 23.5 | 100 | 66 | 0.017 | 0.077 | 3.8793 | 18.318 |  | 1511.7188 | 974.2477 | 407.6389 | 398.1482 | 199.2 | 262.5 | 422.2222 | 0.0006 | 0.013 | 0.0001 | 0.008 | 0.0028 |  | 7.3 | 9.3692 | 0.011574 | 0.27 | 0.33 | 0.6 | 2.298 | 2.3 | 3.9 | 5.3 |  |  | 0.0193 | 0.0178 | 0.0153 | 0.0001 | 0.0097 | 0.058 | 0.0029
2018-04-23 14:00 | A | A | 1955.4398 | 630.3996 | 5.7552 | 1.2541 | 12.6013 | 8602.4307 | 696.7593 | [6 empty] | 3.9114 | 17.4936 |  | 1516.4062 | 975.7523 | 429.1667 | 398.7268 | 199.5 | 257.7546 | 423.2639 | [7 empty] | 11.0012 | 0.011574
2018-04-23 15:00 | A | A | 1964.1204 | 625.4652 | 6.1372 | 1.2541 | 13.9902 | 8582.1758 | 704.8611 | [6 empty] | 3.8899 | 18.9175 |  | 1506.5105 | 969.3576 | 460.4167 | 395.11 | 200.4 | 258.1018 | 418.75 | [7 empty] | 10.735 | 0.0028935
2018-04-23 16:00 | A | A | 1956.5972 | 639.2003 | 7.0486 | 1.309 | 15.7118 | 8593.75 | 708.912 | 28.4 | 30.7 | 120 | 66 | 0.017 | 0.086 | 4.1474 | 18.3287 |  | 1526.8229 | 980.6424 | 418.0556 | 389.4676 | 199.2 | 258.2176 | 419.7917 | 0.0009 | 0.0137 | 0.0002 | 0.0081 | 0.0028 |  | 7.3 | 10.2488 | 0 |  |  | 0.63 | 2.283 | 2.3 | 3.8 | 5.4 |  |  | 0.0417 | 0.0174 | 0.0145 | 0.0002 | 0.0112 | 0.084 | 0.0029
2018-04-23 17:00 | A | A | 1949.6528 | 640.5432 | 5.8941 | 1.309 | 13.8744 | 8593.75 | 700.8102 | [6 empty] | 4.1561 | 17.4936 |  | 1518.2292 | 991.551 | 410.0695 | 391.3484 | 199.5 | 252.8935 | 413.8889 | [7 empty] | 10.6308 | 0
2018-04-23 18:00 | A | C | 1948.4954 | 641.2356 | 5.9028 | 1.309 | 12.5 | 8599.5371 | 704.8611 | [6 empty] | 4.1578 | 18.8105 |  | 1502.3438 | 987.4132 | 364.9306 | 387.5868 | 199.7 | 249.7685 | 421.875 | [7 empty] | 10.2546 | 0
2018-04-23 19:00 | A | C | 1956.5972 | 640.6195 | 6.1285 | 1.2975 | 12.283 | 8582.1758 | 687.8472 | 29.8 | 31.1 | 120 | 66 | 0.017 | 0.089 | 4.2452 | 15.8342 |  | 1508.5938 | 988.9178 | 383.6806 | 384.6933 | 199.5 | 250.1158 | 421.1806 | 0.0008 | 0.0124 | 0.0002 | 0.008 | 0.0026 |  | 7.3 | 2.1817 | 0 | 0.282 | 0.34 | 0.56 | 2.311 | 2.3 | 4 | 5.6 | 68.8 | 1040 | 0.0126 | 0.0173 | 0.0133 | 0.0002 | 0.0097 | 0.062 | 0.0027
2018-04-23 20:00 | A | C | 1878.4722 | 650.738 | 5.842 | 1.309 | 13.2089 | 8579.2822 | 709.7222 | [6 empty] | 4.3137 | 19.5599 |  | 1511.9792 | 987.7894 | 391.3195 | 387.7315 | 200.9 | 254.7454 | 421.1806 | [7 empty] | 11.1053 | 0
2018-04-23 21:00 | A | A | 1883.1018 | 652.481 | 6.6146 | 1.309 | 14.1782 | 8582.1758 | 499.0741 | [6 empty] | 4.3238 | 16.8727 |  | 1506.7708 | 983.2755 | 405.9028 | 400.7523 | 200.2 | 265.5092 | 839.9305 | [7 empty] | 10.8507 | 0.005787
2018-04-23 22:00 | A | A | 1862.8472 | 652.3868 | 7.0833 | 1.309 | 13.2378 | 8567.708 | 500.6945 | 28.7 | 29.8 | 120 | 64 | 0.016 | 0.088 | 4.2637 | 17.3973 |  | 1501.823 | 974.2477 | 426.0417 | 411.603 | 199.5 | 271.5278 | 432.2917 | 0.0006 | 0.0118 | 0.0001 | 0.0073 | 0.0025 |  | 7.5 | 10.8218 | 0 |  |  | 0.55 | 2.308 | 2.3 | 3.9 | 5.5 |  |  | 0.01 | 0.0164 | 0.0125 | 0.0001 | 0.0091 | 0.042 | 0.0026
2018-04-23 23:00 | A | A | 1853.0093 | 632.5848 | 5.9115 | 1.309 | 12.3987 | 8599.5371 | 507.1759 | [6 empty] | 4.119 | 17.4936 |  | 1492.9688 | 976.8808 | 428.8195 | 412.9051 | 200.9 | 277.4306 | 430.5556 | [7 empty] | 10.7986 | 0
2018-04-24 | A | A | 1870.949 | 631.5319 | 6.1545 | 1.2975 | 12.5723 | 8619.792 | 499.0741 | [6 empty] | 4.1024 | 18.9497 |  | 1501.823 | 967.1007 | 444.7917 | 413.6284 | 199.2 | 276.3889 | 434.375 | [7 empty] | 10.6424 | 0
2018-04-24 01:00 | A | A | 1874.4213 | 626.357 | 6.2674 | 1.2975 | 11.9936 | 8619.792 | 503.9352 | 25.9 | 26.1 | 120 | 64 | 0.018 | 0.109 | 3.9151 | 21.2193 |  | 1502.8646 | 970.4861 | 432.2917 | 411.4583 | 200.7 | 273.4954 | 434.375 | 0.0005 | 0.0123 | 0.0001 | 0.0075 | 0.0026 |  | 7.6 | 9.7627 | 0 | 0.282 | 0.33 | 0.59 | 2.293 | 2.3 | 4 | 5.3 |  |  | 0.0101 | 0.0176 | 0.0135 | 0.0001 | 0.0102 | 0.044 | 0.0028
2018-04-24 02:00 | A | A | 1846.0648 | 632.3388 | 6.9705 | 1.2975 | 12.717 | 8602.4307 | 490.9722 | [6 empty] | 3.9604 | 16.4552 |  | 1503.9062 | 972.743 | 416.6667 | 407.2628 | 201.1 | 271.875 | 872.9167 | [7 empty] | 8.3565 | 0
2018-04-24 03:00 | A | A | 1852.4305 | 626.9515 | 6.6667 | 1.2975 | 12.1383 | 8602.4307 | 486.9213 | [6 empty] | 3.9267 | 17.7078 |  | 1492.448 | 975 | 405.9028 | 404.5139 | 199.5 | 268.1713 | 426.0417 | [7 empty] | 6.3889 | 0
2018-04-24 04:00 | A | A | 1835.0695 | 628.1835 | 7.1007 | 1.309 | 13.18 | 8599.5371 | 502.3148 | 26.7 | 27 | 120 | 64 | 0.016 | 0.073 | 3.9787 | 18.6285 |  | 1493.2291 | 973.1192 | 390.625 | 403.6458 | 201.6 | 268.287 | 436.8056 | 0.0001 | 0.0122 | 0.0001 | 0.008 | 0.0026 |  | 7.6 | 3.7905 | 0 |  |  | 0.6 | 2.285 | 2.2 | 3.8 | 5.1 |  |  | 0.013 | 0.0176 | 0.0145 | 0.0001 | 0.0097 | 0.054 | 0.0028
2018-04-24 05:00 | A | A | 1834.4907 | 628.0386 | 6.2066 | 1.309 | 12.9485 | 8593.75 | 493.4028 | [6 empty] | 3.9805 | 19.5599 | 44655840 | 1509.1145 | 968.6053 | 417.0139 | 407.8414 | 199.5 | 270.2546 | 435.0694 | [7 empty] | 10.4572 | 0.0028935
2018-04-24 06:00 | A | A | 1831.0186 | 628.4108 | 6.224 | 1.309 | 12.9919 | 8593.75 | 490.162 | [6 empty] | 3.9828 | 16.8727 |  | 1502.0833 | 971.2385 | 391.3195 | 403.6458 | 200 | 268.287 | 432.9861 | [7 empty] | 10.8738 | 0.011574
2018-04-24 07:00 | A | A | 1840.8564 | 627.9556 | 6.2066 | 1.2975 | 13.2523 | 8561.9209 | 499.0741 | 30.3 | 29.5 | 120 | 64 | 0.015 | 0.078 | 4.2011 | 18.7355 |  | 1486.4583 | 968.2292 | 382.2917 | 402.4884 | 200.7 | 265.7408 | 431.9444 | 0.0003 | 0.0119 | 0.0001 | 0.0075 | 0.0024 |  | 7.6 | 10.7292 | 0 | 0.264 | 0.29 | 0.64 | 2.277 | 2.2 | 3.8 | 5.1 | 65.2 | 1070 | 0.0139 | 0.0171 | 0.0135 | 0.0001 | 0.0101 | 0.049 | 0.0028
2018-04-24 08:00 | A | A | 1843.75 | 641.653 | 6.9184 | 1.309 | 13.0208 | 8596.6436 | 509.6065 | [6 empty] | 4.2754 | 17.7078 |  | 1507.8125 | 969.3576 | 406.25 | 407.2628 | 199.2 | 271.5278 | 431.9444 | [7 empty] | 10.8044 | 0
2018-04-24 09:00 | A | A | 1842.0138 | 639.7349 | 5.6076 | 1.309 | 12.2396 | 8576.3887 | 497.4537 | [6 empty] | 4.2726 | 18.5321 |  | 1510.677 | 972.743 | 443.4028 | 414.4966 | 200.9 | 275.8102 | 877.0834 | [7 empty] | 11.2558 | 0
2018-04-24 10:00 | A | A | 1846.0648 | 641.3428 | 6.1024 | 1.309 | 12.2541 | 8590.8564 | 490.162 | 26.3 | 29.8 | 120 | 60 | 0.014 | 0.076 | 4.0441 | 18.1146 |  | 1517.7083 | 973.8715 | 458.6806 | 413.9178 | 199.7 | 276.6204 | 432.2917 | 0.0007 | 0.0123 | 0.0002 | 0.0077 | 0.0025 |  | 7.6 | 11.4294 | 0 |  |  | 0.64 | 2.27 | 2.2 | 3.7 | 5.1 |  |  | 0.0117 | 0.0149 | 0.0134 | 0.0002 | 0.0095 | 0.035 | 0.0027
2018-04-24 11:00 | A | A | 1866.3195 | 637.7064 | 5.2083 | 1.309 | 12.2106 | 8602.4307 | 500.6945 | [6 empty] | 4.0157 | 17.7078 |  | 1513.5417 | 989.294 | 442.3611 | 408.2755 | 199 | 270.7176 | 437.8472 | [7 empty] | 11.6667 | 0
2018-04-24 12:00 | A | A | 1865.162 | 639.6078 | 6.7014 | 1.2975 | 11.7766 | 8590.8564 | 580.0926 | [6 empty] | 4.0331 | 17.9005 |  | 1515.8855 | 1002.0833 | 394.4444 | 398.0034 | 201.1 | 259.4908 | 437.8472 | [7 empty] | 11.2037 | 0.80729
2018-04-24 13:00 | A | A | 1851.2732 | 639.3967 | 5.4774 | 1.309 | 11.5162 | 8611.1113 | 598.7269 | 27.4 | 27.4 | 120 | 58 | 0.011 | 0.069 | 4.0833 | 17.7078 |  | 1517.9688 | 1004.3403 | 383.3333 | 391.493 | 199.7 | 258.6806 | 857.9861 | 0.0007 | 0.0113 | 0.0002 | 0.0075 | 0.0021 |  | 7.6 | 10.8044 | 0.51215 | 0.261 | 0.28 | 0.65 | 2.27 | 2.2 | 3.7 | 5.1 |  |  | 0.0099 | 0.0127 | 0.0137 | 0.0002 | 0.0092 | 0.03 | 0.0024
2018-04-24 14:00 | A | A | 1870.949 | 637.14 | 5.7465 | 1.2969 | 13.5272 | 8608.2178 | 701.6204 | [6 empty] | 4.0702 | 18.1146 |  | 1515.8855 | 1005.0925 | 387.5 | 391.9271 | 199.2 | 255.6713 | 433.3333 | [7 empty] | 9.6644 | 0.14757
2018-04-24 15:00 | A | A | 1884.2593 | 630.1005 | 5.4948 | 1.2969 | 12.3987 | 8593.75 | 704.8611 | [6 empty] | 4.032 | 19.9774 |  | 1513.802 | 1003.9641 | 416.3194 | 400.7523 | 200 | 261.2268 | 428.125 | [7 empty] | 8.0556 | 0.005787
2018-04-24 16:00 | A | A | 1890.625 | 629.1309 | 6.2153 | 1.309 | 12.2541 | 8599.5371 | 703.2407 | 28.3 | 29.5 | 120 | 56 | 0.011 | 0.074 | 4.0736 | 17.0761 |  | 1513.2812 | 1009.9826 | 401.7361 | 403.6458 | 199.5 | 267.5926 | 435.4167 | 0.0007 | 0.0113 | 0.0002 | 0.0077 | 0.0023 |  | 7.6 | 0.49769 | 0 |  |  | 0.62 | 2.272 | 2.2 | 3.6 | 5.2 |  |  | 0.0132 | 0.0116 | 0.0121 | 0.0002 | 0.01 | 0.036 | 0.0023
2018-04-24 17:00 | A | A | 1956.5972 | 632.4418 | 5.8941 | 1.309 | 12.6591 | 8559.0283 | 698.3796 | [6 empty] | 4.1144 | 19.1531 |  | 1511.4584 | 1009.6065 | 395.8333 | 404.3692 | 200.7 | 267.9398 | 435.4167 | [7 empty] | 11.4641 | 0.034722
2018-04-24 18:00 | A | A | 2336.8057 | 626.249 | 5.5556 | 1.2969 | 13.0064 | 8582.1758 | 711.3427 | [6 empty] | 4.0632 | 18.1039 |  | 1503.125 | 1008.1019 | 425.6944 | 405.8159 | 201.1 | 267.4768 | 427.0833 | [7 empty] | 11.1458 | 0
2018-04-24 19:00 | A | A | 2177.0833 | 633.076 | 6.2413 | 1.309 | 12.4132 | 8582.1758 | 700.8102 | 27.6 | 28.5 | 120 | 56 | 0.014 | 0.095 | 4.0677 | 15.6201 |  | 1508.5938 | 1012.2396 | 408.6806 | 404.2245 | 200 | 267.9398 | 431.25 | 0.0008 | 0.0131 | 0.0002 | 0.008 | 0.0026 |  | 7.6 | 11.4005 | 0.14178 | 0.288 | 0.3 | 0.6 | 2.27 | 2.3 | 3.7 | 5.3 | 63 | 1060 | 0.0094 | 0.0127 | 0.0138 | 0.0002 | 0.0095 | 0.033 | 0.0025
2018-04-24 20:00 | A | A | 1932.8704 | 631.1219 | 6.5625 | 1.2969 | 12.6302 | 8579.2822 | 703.2407 | [6 empty] | 4.0566 | 17.6863 |  | 1501.823 | 1009.9826 | 419.0972 | 407.118 | 201.1 | 271.7592 | 431.25 | [7 empty] | 11.3137 | 0.083912
2018-04-24 21:00 | A | A | 1950.2314 | 631.5893 | 6.6319 | 1.2969 | 12.3987 | 8561.9209 | 813.4259 | [6 empty] | 4.0678 | 18.3822 |  | 1511.4584 | 1006.2211 | 439.9306 | 409.2882 | 200 | 274.3056 | 431.9444 | [7 empty] | 10.5903 | 0.005787
2018-04-24 22:00 | A | A | 1850.6945 | 627.7766 | 6.441 | 1.309 | 11.7622 | 8619.792 | 802.8936 | 29.2 | 31.8 | 120 | 56 | 0.014 | 0.088 | 4.1069 | 17.2795 |  | 1513.0208 | 1008.8542 | 415.625 | 407.8414 | 199.5 | 270.2546 | 434.375 | 0.0007 | 0.0121 | 0.0001 | 0.0073 | 0.0025 |  | 7.6 | 9.4618 | 0.040509 |  |  | 0.61 | 2.272 | 2.3 | 3.7 | 5.3 |  |  | 0.0101 | 0.0132 | 0.0142 | 0.0002 | 0.0091 | 0.038 | 0.0025
2018-04-24 23:00 | A | A | 1848.9584 | 628.5752 | 6.3802 | 1.2975 | 12.6447 | 8593.75 | 814.2361 | [6 empty] | 4.1245 | 16.0269 |  | 1498.6979 | 1002.4595 | 407.9861 | 407.9861 | 200.4 | 274.537 | 434.375 | [7 empty] | 7.7315 | 0
2018-04-25 | A | A | 1850.1157 | 630.7565 | 6.3628 | 1.309 | 12.1672 | 8567.708 | 806.1343 | [6 empty] | 4.1514 | 16.241 |  | 1509.1145 | 1002.4595 | 411.1111 | 409.2882 | 198.8 | 275.1158 | 433.3333 | [7 empty] | 6.0243 | 0
2018-04-25 01:00 | A | A | 1839.699 | 630.1694 | 6.1111 | 1.309 | 11.8924 | 8599.5371 | 804.5139 | 29.4 | 31 | 120 | 56 | 0.013 | 0.099 | 4.1439 | 17.2795 |  | 1512.5 | 999.4503 | 406.5972 | 409.5775 | 201.6 | 272.1065 | 437.8472 | 0.0006 | 0.0124 | 0.0001 | 0.0081 | 0.0025 |  | 7.6 | 4.8032 | 0.026042 | 0.295 | 0.32 | 0.61 | 2.27 | 2.2 | 3.9 | 5.3 |  |  | 0.011 | 0.014 | 0.0169 | 0.0001 | 0.0099 | 0.045 | 0.0027
2018-04-25 02:00 | A | A | 1819.4445 | 630.5842 | 5.7118 | 1.309 | 12.7459 | 8579.2822 | 812.6157 | [6 empty] | 4.1564 | 15.8342 |  | 1511.9792 | 997.1933 | 411.1111 | 411.169 | 198.5 | 277.7778 | 437.8472 | [7 empty] | 3.9352 | 0.017361
2018-04-25 03:00 | A | A | 1843.1713 | 628.8546 | 5.4948 | 1.2975 | 12.0804 | 8593.75 | 781.0186 | [6 empty] | 4.1381 | 18.1146 |  | 1510.4167 | 1000.5787 | 410.0695 | 412.1817 | 199.7 | 273.3796 | 439.2361 | [7 empty] | 3.7731 | 0.005787
2018-04-25 04:00 | A | A | 1821.7593 | 627.4287 | 5.6076 | 1.309 | 12.0949 | 8553.2412 | 802.0834 | 29.1 | 28 | 120 | 56 | 0.012 | 0.086 | 4.1307 | 17.1832 |  | 1509.1145 | 996.8171 | 408.6806 | 410.735 | 199.2 | 273.9583 | 439.2361 | 0.0005 | 0.0116 | 0.0001 | 0.0072 | 0.0023 |  | 7.6 | 0.52083 | 0.031829 |  |  | 0.61 | 2.265 | 2.3 | 4.1 | 5.3 |  |  | 0.0101 | 0.0134 | 0.0146 | 0.0002 | 0.0097 | 0.041 | 0.0026
2018-04-25 05:00 | A | A | 1822.338 | 629.8412 | 5.2691 | 1.309 | 12.2541 | 8593.75 | 796.412 | [6 empty] | 4.127 | 17.9005 | 44671230 | 1509.375 | 997.5695 | 401.3889 | 409.2882 | 200.4 | 273.2639 | 429.5139 | [7 empty] | 0.49769 | 0
2018-04-25 06:00 | A | A | 1822.338 | 630.2892 | 6.7622 | 1.2975 | 12.0804 | 8576.3887 | 793.1713 | [6 empty] | 4.1383 | 15.4274 |  | 1516.6667 | 999.4503 | 399.3056 | 405.0926 | 199.2 | 269.5602 | 435.0694 | [7 empty] | 11.3542 | 0.026042
2018-04-25 07:00 | A | A | 1817.1296 | 629.4185 | 5.7031 | 1.2998 | 12.7459 | 8582.1758 | 1.6204 | 29.2 | 29.7 | 120 | 56 | 0.012 | 0.082 | 4.1356 | 17.2902 |  | 1513.0208 | 993.0555 | 409.7222 | 404.3692 | 200 | 268.9815 | 435.0694 | 0.0011 | 0.0122 | 0.0002 | 0.0082 | 0.0023 |  | 7.6 | 11.412 | 0.014468 | 0.316 | 0.33 | 0.61 | 2.265 | 2.2 | 3.9 | 5.3 | 62.2 | 1070 | 0.0108 | 0.0134 | 0.0132 | 0.0002 | 0.0097 | 0.043 | 0.0025
2018-04-25 08:00 | A | A | 1820.6018 | 628.9046 | 7.4045 | 1.2975 | 12.8472 | 8567.708 | 1.6204 | [6 empty] | 4.1392 | 15.2025 |  | 1501.0417 | 999.074 | 434.0278 | 411.8924 | 200.2 | 270.6018 | 426.0417 | [7 empty] | 6.059 | 0.020255
2018-04-25 09:00 | A | A | 1809.6064 | 618.5311 | 6.3194 | 1.2975 | 10.8941 | 8599.5371 | 1.6204 | [6 empty] | 4.0559 | 18.1146 |  | 1488.0208 | 998.3218 | 421.875 | 404.5139 | 200.4 | 265.8565 | 862.5 | [7 empty] | 11.4699 | 0.13021
2018-04-25 10:00 | A | A | 1847.2222 | 617.7134 | 5.2865 | 1.309 | 11.0388 | 8631.3662 | 1.6204 | 27 | 25.5 | 120 | 54 | 0.012 | 0.08 | 3.914 | 15.4167 |  | 1498.177 | 1008.8542 | 402.4306 | 400.897 | 199 | 266.4352 | 862.5 | 0.0007 | 0.012 | 0.0002 | 0.0083 | 0.0023 |  | 7.4 | 11.4931 | 0.040509 |  |  | 0.62 | 2.247 | 2.3 | 3.6 | 5.5 |  |  | 0.0085 | 0.0129 | 0.0139 | 0.0002 | 0.0107 | 0.037 | 0.0025
2018-04-25 11:00 | A | A | 1856.4814 | 599.5565 | 6.0243 | 1.2969 | 11.5307 | 8559.0283 | 1.6204 | [6 empty] | 3.831 | 19.7633 |  | 1493.2291 | 1006.5972 | 396.1805 | 399.1609 | 200.4 | 265.0463 | 875.6945 | [7 empty] | 11.0301 | 0
2018-04-25 12:00 | A | A | 1859.375 | 599.6304 | 5.408 | 1.309 | 11.7477 | 8608.2178 | 1.6204 | [6 empty] | 3.8096 | 16.4444 |  | 1494.2708 | 1007.7257 | 387.5 | 398.0034 | 200.4 | 264.1204 | 439.2361 | [7 empty] | 11.1806 | 0
2018-04-25 13:00 | A | A | 1863.426 | 598.6302 | 5.1649 | 1.309 | 12.0081 | 8570.6016 | 1.6204 | 26.5 | 27.4 | 80 | 54 | 0.013 | 0.09 | 3.794 | 17.9005 |  | 1485.4167 | 1001.331 | 432.6389 | 400.897 | 198.5 | 264.0046 | 1461.1111 | 0.0012 | 0.0126 | 0.0002 | 0.0079 | 0.0024 |  | 7.3 | 10.8218 | 0 | 0.251 | 0.27 | 0.7 | 2.22 | 2.1 | 3.9 | 5.1 |  |  | 0.0082 | 0.0133 | 0.0134 | 0.0003 | 0.0108 | 0.039 | 0.0025
2018-04-25 14:00 | A | A | 1863.426 | 548.3991 | 5.8681 | 1.2969 | 12.7749 | 8599.5371 | 1.6204 | [6 empty] | 3.4639 | 18.7355 |  | 1438.2812 | 989.6701 | 433.6805 | 400.6076 | 201.1 | 260.8796 | 462.8472 | [7 empty] | 9.9537 | 0.0028935
2018-05-10 08:00 | B | B | 1877.8936 | 519.4521 | 3.5677 | 1.2008 | 7.2338 | 8000.5791 | 1.6204 | [6 empty] | 3.349 | 20.1916 |  | 1451.0416 | 1093.4895 | 304.5139 | 349.537 | 197.4 | 227.8935 | 0.69444 | [7 empty] | 11.0185 | 1.0388
2018-05-10 09:00 | B | B | 1858.2177 | 500.4445 | 4.0799 | 1.2008 | 6.8721 | 7994.792 | 1.6204 | [6 empty] | 3.2288 | 22.2578 |  | 1403.3855 | 1061.5162 | 262.8472 | 343.1713 | 189.3 | 219.4444 | 0.69444 | [7 empty] | 11.2616 | 0.026042
2018-05-10 10:00 | B | B | 1868.6343 | 500.7636 | 3.724 | 1.2008 | 7.7691 | 7960.0693 | 1.6204 | 25.4 | 27.1 |  | 38 | 0.004 | 0.116 | 3.3668 | 19.2066 |  | 1401.0417 | 1025.0289 | 230.9028 | 327.6909 | 177.7 | 206.713 | 7.2917 | 0.0011 | 0.01 | 0.0002 | 0.0069 | 0.0015 |  | 8 | 11.0359 | 0 |  |  | 0.4 | 2.365 | 3.5 |  | 8.1 |  |  | 0.0104 | 0.0046 | 0.0116 | 0.0002 | 0.0099 | 0.107 | 0.0017
2018-05-10 11:00 | B | B | 1876.7362 | 501.6682 | 4.2274 | 1.2008 | 7.9572 | 7991.8979 | 206.5972 | [6 empty] | 3.3594 | 17.5472 |  | 1389.0625 | 1037.8184 | 246.1806 | 307.2917 | 164.2 | 190.2778 | 7.2917 | [7 empty] | 0.005787 | 0.043403
2018-05-10 12:00 | B | B | 1869.213 | 501.224 | 4.4705 | 1.2118 | 15.7986 | 8035.3008 | 200.9259 | [6 empty] | 3.3383 | 19.1317 |  | 1433.073 | 992.6794 | 352.4306 | 295.4283 | 177.7 | 201.8518 | 7.2917 | [7 empty] | 10.7292 | 0
2018-05-10 13:00 | B | B | 1857.6388 | 510.4184 | 4.1927 | 1.2014 | 10.6047 | 7991.8979 | 198.4954 | 26 | 26.4 |  | 42 | 0.004 | 0.083 | 3.4457 | 17.9005 |  | 1432.2917 | 988.9178 | 364.5833 | 297.1643 | 180.1 | 204.3982 | 7.2917 | 0.0011 | 0.0095 | 0.0002 | 0.0064 | 0.0015 |  | 7.9 | 10.5266 | 0 | 0.35 | 0.42 | 0.53 | [6 empty] | 0.1525 | 0.0054 | 0.0125 | 0.0003 | 0.0085 | 0.23 | 0.0017
2018-05-10 14:00 | B | B | 1836.8055 | 550.7686 | 3.2465 | 1.2008 | 9.4039 | 8020.833 | 201.7361 | [6 empty] | 3.7047 | 17.1832 |  | 1454.1667 | 1034.809 | 359.7222 | 298.1771 | 182.7 | 205.3241 | 7.2917 | [7 empty] | 11.3947 | 0
2018-05-10 15:00 | B | C | 1849.537 | 559.5371 | 3.8455 | 1.2118 | 8.8686 | 8015.0459 | 200.9259 | [6 empty] | 3.7664 | 15.9734 |  | 1463.2812 | 1023.5243 | 364.9306 | 300.0579 | 184.1 | 207.6389 | 7.2917 | [7 empty] | 11.6088 | 0.063657
2018-05-10 16:00 | B | B | 1839.1204 | 549.5904 | 3.6892 | 1.2118 | 9.2159 | 8009.2593 | 198.4954 | 26.4 | 27.8 |  | 42 | 0.004 | 0.091 | 3.7222 | 17.8898 |  | 1462.2396 | 1021.2674 | 359.7222 | 301.2153 | 184.6 | 208.3333 | 7.2917 | 0.0008 | 0.0102 | 0.0002 | 0.0072 | 0.0015 |  | 7.9 | 11.4815 | 0.031829 |  |  | 0.43 | [6 empty] | 0.0137 | 0.0062 | 0.0128 | 0.0003 | 0.009 | 0.124 | 0.0018
2018-05-10 17:00 | B | B | 1836.8055 | 548.8806 | 3.0556 | 1.2008 | 9.7078 | 7954.2822 | 201.7361 | [6 empty] | 3.7431 | 18.5321 |  | 1447.3958 | 1022.772 | 357.6389 | 301.794 | 185.3 | 208.912 | 7.2917 | [7 empty] | 11.2847 | 0
2018-05-10 18:00 | B | B | 1835.0695 | 549.7537 | 3.6111 | 1.2124 | 9.4184 | 8000.5791 | 195.2546 | [6 empty] | 3.7274 | 18.1039 |  | 1442.1875 | 1023.5243 | 362.8472 | 304.1088 | 186.2 | 211.5741 | 7.2917 | [7 empty] | 11.2616 | 0
2018-05-10 19:00 | B | B | 1818.287 | 548.9471 | 4.0712 | 1.2124 | 8.8542 | 8003.4722 | 198.4954 | 26.1 | 27.8 |  | 42 | 0.004 | 0.099 | 3.7055 | 17.7078 |  | 1447.3958 | 1021.6435 | 356.5972 | 302.9514 | 185.8 | 210.0694 | 7.2917 | 0.0007 | 0.0098 | 0.0002 | 0.0068 | 0.0015 |  | 7.9 | 11.4294 | 0 | 0.362 | 0.43 | 0.44 | 2.359 | 3 |  | 7.7 | 51.1 | 900 | 0.0134 | 0.006 | 0.0144 | 0.0003 | 0.0087 | 0.116 | 0.0019
2018-05-10 20:00 | B | B | 1816.551 | 549.6067 | 3.5677 | 1.2008 | 10.055 | 7983.2178 | 201.7361 | [6 empty] | 3.7193 | 18.0396 |  | 1456.7708 | 1020.8912 | 339.9305 | 301.9387 | 186.5 | 209.375 | 7.2917 | [7 empty] | 11.4931 | 0
2018-05-10 21:00 | B | B | 1843.75 | 551.533 | 3.2465 | 1.2008 | 9.1725 | 7974.5371 | 198.4954 | [6 empty] | 3.7364 | 18.318 |  | 1436.4583 | 1029.1667 | 350.6944 | 298.0324 | 182.9 | 207.8704 | 7.2917 | [7 empty] | 11.7014 | 0.078125
2018-05-10 22:00 | B | B | 1832.7546 | 546.9777 | 3.5764 | 1.2014 | 8.8831 | 8003.4722 | 198.4954 | 25.5 | 27 |  | 42 | 0.004 | 0.098 | 3.6624 | 17.0761 |  | 1462.7605 | 1026.9098 | 347.2222 | 295.4283 | 181 | 206.8287 | 7.2917 | 0.0009 | 0.0101 | 0.0002 | 0.0067 | 0.0015 |  | 8 | 11.7708 | 0.086806 |  |  | 0.43
2018-05-10 23:00 | B | B | 1834.4907 | 545.9837 | 3.6024 | 1.2118 | 9.0278 | 8015.0459 | 204.9768 | [6 empty] | 3.6505 | 16.8727 |  | 1452.8645 | 1026.9098 | 337.1528 | 294.2708 | 180.5 | 204.1667 | 7.2917 | [7 empty] | 11.684 | 0.026042
2018-05-11 | B | B | 1835.0695 | 544.5791 | 3.3247 | 1.2008 | 8.7818 | 7991.8979 | 201.7361 | [6 empty] | 3.6516 | 17.4936 |  | 1472.6562 | 1026.5336 | 335.0695 | 292.9688 | 180.3 | 203.3565 | 7.2917 | [7 empty] | 11.7245 | 0.040509
2018-05-11 01:00 | B | B | 1823.4954 | 545.235 | 4.2014 | 1.2118 | 9.2882 | 7965.856 | 204.9768 | 25 | 26.7 |  | 42 | 0.004 | 0.098 | 3.6435 | 18.0932 |  | 1454.1667 | 1023.9005 | 337.1528 | 292.5347 | 179.1 | 203.4722 | 7.2917 | 0.0013 | 0.0105 | 0.0003 | 0.007 | 0.0015 |  | 8 | 11.6725 | 0.028935 | 0.326 | 0.38 | 0.44 | [6 empty] | 0.0152 | 0.0059 | 0.0132 | 0.0003 | 0.0089 | 0.11 | 0.0018
2018-05-11 02:00 | B | B | 1815.3936 | 545.0755 | 3.6632 | 1.2008 | 8.8831 | 7954.2822 | 198.4954 | [6 empty] | 3.6478 | 18.318 |  | 1453.9062 | 1035.9375 | 328.125 | 292.1007 | 177.7 | 203.0092 | 7.2917 | [7 empty] | 11.7593 | 0.072338
2018-05-11 03:00 | B | B | 1811.9213 | 545.8063 | 3.6545 | 1.2008 | 9.2882 | 8000.5791 | 196.875 | [6 empty] | 3.6315 | 17.954 |  | 1442.4479 | 1020.8912 | 335.7639 | 292.2454 | 177.7 | 202.3148 | 7.2917 | [7 empty] | 11.7014 | 0.017361
2018-05-11 04:00 | B | B | 1816.551 | 546.0434 | 3.2292 | 1.2014 | 8.7963 | 7991.8979 | 198.4954 | 25.4 | 26.8 |  | 42 | 0.003 | 0.096 | 3.6566 | 17.2902 |  | 1439.0625 | 1020.1389 | 340.2778 | 292.39 | 179.4 | 204.3982 | 7.2917 | 0.0007 | 0.01 | 0.0002 | 0.0073 | 0.0015 |  | 8 | 11.5856 | 0.054977 |  |  | 0.44
2018-05-11 05:00 | B | B | 1799.7686 | 545.9656 | 3.4635 | 1.2008 | 9.3605 | 8023.7271 | 204.9768 | [6 empty] | 3.6415 | 17.0761 | 44903010 | 1458.3333 | 1020.1389 | 321.5278 | 293.1134 | 180.8 | 204.5139 | 7.2917 | [7 empty] | 9.4097 | 0
2018-05-11 06:00 | B | B | 1795.7177 | 544.2895 | 4.0712 | 1.2124 | 9.1291 | 8000.5791 | 198.4954 | [6 empty] | 3.6409 | 17.2902 |  | 1432.5521 | 1018.2581 | 336.8056 | 293.9815 | 180.3 | 206.8287 | 7.2917 | [7 empty] | 11.5799 | 0
2018-05-11 07:00 | B | B | 1793.9814 | 545.1059 | 3.2205 | 1.2124 | 9.592 | 7980.3242 | 195.2546 | 24.3 | 24.4 |  | 42 | 0.003 | 0.096 | 3.6025 | 18.318 |  | 1448.4375 | 1024.6527 | 331.25 | 294.7049 | 181.3 | 206.1342 | 7.2917 | 0.0008 | 0.0099 | 0.0002 | 0.007 | 0.0015 |  | 8 | 11.5278 | 0 | 0.313 | 0.38 | 0.44 | 2.373 | 3 |  | 7.9 | 48.4 | 870 | 0.0113 | 0.0051 | 0.0128 | 0.0003 | 0.0078 | 0.102 | 0.0016
2018-05-11 08:00 | B | B | 1815.9722 | 544.4025 | 3.4809 | 1.2014 | 9.3895 | 7983.2178 | 1.6204 | [6 empty] | 3.5965 | 18.1467 |  | 1439.8438 | 1025.7812 | 317.7083 | 293.2581 | 180.5 | 205.0926 | 0.69444 | [7 empty] | 5.5613 | 0.028935
2018-05-11 09:00 | B | B | 1796.2963 | 543.8681 | 4.5139 | 1.2008 | 9.7222 | 7980.3242 | 1.6204 | [6 empty] | 3.5943 | 16.2946 |  | 1455.4688 | 1019.3865 | 344.0972 | 292.2454 | 177.9 | 200.5787 | 0.69444 | [7 empty] | 5.9606 | 0
2018-05-11 10:00 | B | B | 1829.2823 | 543.9684 | 4.3316 | 1.2008 | 9.3605 | 8003.4722 | 1.6204 | 25.1 | 26.5 |  | 42 | 0.004 | 0.091 | 3.6228 | 16.0269 |  | 1465.3645 | 1016.3773 | 339.2361 | 294.4155 | 177.7 | 200.8102 | 0.69444 | 0.0009 | 0.0097 | 0.0003 | 0.0069 | 0.0014 |  | 8 | 6.1053 | 0 |  |  | 0.43
2018-05-11 11:00 | B | B | 1848.3796 | 544.9761 | 4.7396 | 1.2008 | 10.706 | 7983.2178 | 1.6204 | [6 empty] | 3.6387 | 18.1039 |  | 1446.0938 | 1013.7442 | 346.1806 | 295.4283 | 178.4 | 202.662 | 0.69444 | [7 empty] | 5.8565 | 0.017361
2018-05-11 12:00 | B | B | 1845.4862 | 500.5834 | 4.1146 | 1.2008 | 10.2286 | 7965.856 | 1.6204 | [6 empty] | 3.3496 | 16.4444 |  | 1401.302 | 997.1933 | 346.875 | 293.2581 | 177.5 | 198.9583 | 0.69444 | [7 empty] | 5.3183 | 0.005787
2018-05-11 13:00 | B | B | 1851.2732 | 501.2757 | 4.5747 | 1.2118 | 10.7639 | 7997.6851 | 1.6204 | 27.2 | 28.8 |  | 50 | 0.004 | 0.098 | 3.4373 | 15.6843 |  | 1377.0833 | 995.3125 | 352.0833 | 291.3773 | 175.3 | 198.0324 | 0.69444 | 0.0013 | 0.0101 | 0.0003 | 0.007 | 0.0015 |  | 7.8 | 5.2141 | 0.020255 | 0.229 | 0.29 | 0.45 | [6 empty] | 0.0162 | 0.0039 | 0.0122 | 0.0003 | 0.0083 | 0.01 | 0.0016
2018-05-11 14:00 | B | B | 1864.5834 | 497.905 | 4.5573 | 1.2986 | 12.4277 | 8015.0459 | 1.6204 | [6 empty] | 3.4068 | 18.9389 |  | 1378.9062 | 984.0278 | 366.3194 | 298.0324 | 177.7 | 203.0092 | 0.69444 | [7 empty] | 4.9248 | 0
2018-05-11 15:00 | A | B | 1856.4814 | 501.7314 | 5.2691 | 1.3519 | 12.2106 | 7983.2178 | 1.6204 | [6 empty] | 3.4466 | 19.1317 |  | 1381.25 | 955.0637 | 375.6944 | 305.4109 | 182.9 | 207.9861 | 0.69444 | [7 empty] | 4.7569 | 0.011574 |  |  | 0.47
2018-05-11 16:00 | A | B | 1858.2177 | 501.0078 | 5.5208 | 1.3519 | 11.7911 | 7983.2178 | 1.6204 | 27.1 | 28.3 |  | 50 | 0.004 | 0.078 | 3.4369 | 17.2795 |  | 1377.6042 | 934.375 | 372.9167 | 308.4491 | 186 | 211.5741 | 0.69444 | 0.0009 | 0.0099 | 0.0003 | 0.0071 | 0.0015 |  | 7.8 | 4.9826 | 0
2018-05-11 17:00 | A | B | 1885.4166 | 499.3875 | 5.2604 | 1.3519 | 11.9502 | 8003.4722 | 1.6204 | [6 empty] | 3.4172 | 20.1701 |  | 1379.1666 | 922.338 | 381.5972 | 309.8958 | 184.6 | 212.7315 | 0.69444 | [7 empty] | 2.581 | 0 |  |  | 0.51 | 2.316 | 2.8 | 4.3 | 6.8 |  |  | 0.0207 | 0.0041 | 0.0148 | 0.0003 | 0.0083 | 0.102 | 0.0016
2018-05-11 18:00 | A | B | 1966.4352 | 500.4106 | 6.0069 | 1.3519 | 12.3698 | 7991.8979 | 1.6204 | [6 empty] | 3.4291 | 18.7248 |  | 1341.927 | 926.0995 | 379.1667 | 309.4618 | 186.5 | 212.3842 | 0 | [7 empty] | 4.838 | 0
2018-05-11 19:00 | A | B | 1938.6573 | 500.733 | 5.8073 | 1.3519 | 12.4855 | 7971.644 | 1.6204 | 28.2 | 26.7 |  | 50 | 0.004 | 0.076 | 3.4928 | 17.4722 |  | 1383.073 | 917.4479 | 385.7639 | 310.4745 | 187.4 | 213.5417 | 0 | 0.0012 | 0.0106 | 0.0003 | 0.0077 | 0.0016 |  |  | 0.052083 | 0 | 0.19 | 0.24 | 0.7 | 2.303 | 2.6 | 3.9 | 6.1 | 59.2 | 880 | 0.05 | 0.0039 | 0.0131 | 0.0003 | 0.0102 | 0.085 | 0.0016
2018-05-11 20:00 | A | B | 1880.2084 | 502.5505 | 5.3819 | 1.3519 | 11.8779 | 7994.792 | 1.6204 | [6 empty] | 3.4953 | 20.2344 |  | 1365.8855 | 901.2731 | 396.1805 | 312.7893 | 187.4 | 216.2037 | 0 | [7 empty] | 4.9016 | 0
2018-05-11 21:00 | A | C | 1887.7314 | 500.6244 | 5.7292 | 1.3519 | 12.1094 | 7942.708 | 1.6204 | [6 empty] | 3.5047 | 16.7763 |  | 1359.6354 | 889.9885 | 394.4444 | 311.0533 | 187.4 | 213.6574 | 0.69444 | [7 empty] | 4.9595 | 0.0028935 |  |  | 0.56 | 2.303 | 2.6 | 3.9 | 6 |  |  | 0.0247 | 0.0041 | 0.0112 | 0.0003 | 0.0085 | 0.094 | 0.0016
2018-05-11 22:00 | A | C | 1875 | 501.157 | 5.3993 | 1.3519 | 12.2975 | 7965.856 | 1.6204 | 29.2 | 28.6 |  | 50 | 0.004 | 0.075 | 3.5477 | 19.5492 |  | 1360.4167 | 882.4653 | 390.2778 | 310.3299 | 186.9 | 214.3518 | 0.69444 | 0.0011 | 0.0101 | 0.0003 | 0.0075 | 0.0015 |  |  | 4.8727 | 0.014468
2018-05-11 23:00 | A | C | 1856.4814 | 500.2491 | 7.9253 | 1.3519 | 15.7841 | 7983.2178 | 1.6204 | [6 empty] | 3.5335 | 17.6863 |  | 1353.9062 | 845.978 | 425.3472 | 330.4398 | 196.9 | 231.3658 | 0.69444 | [7 empty] | 4.3981 | 0 |  |  | 0.59 | 2.314 | 2.5 | 4 | 6 |  |  | 0.0253 | 0.0043 | 0.0121 | 0.0003 | 0.0084 | 0.098 | 0.0016
2018-05-12 | A | C | 1884.2593 | 497.559 | 7.8733 | 1.3519 | 15.9867 | 8000.5791 | 1.6204 | [6 empty] | 3.5069 | 17.6756 |  | 1332.552 | 818.5185 | 429.5139 | 336.9503 | 200.9 | 236.6898 | 0.69444 | [7 empty] | 4.1204 | 0.017361
2018-05-12 01:00 | A | C | 1850.6945 | 500.2485 | 7.9167 | 1.3519 | 15.1765 | 7991.8979 | 1.6204 | 28.3 | 29.2 |  | 50 | 0.004 | 0.071 | 3.4854 | 20.3843 |  | 1350.5208 | 803.8484 | 430.2083 | 341.0012 | 199.5 | 240.625 | 0.69444 | 0.001 | 0.01 | 0.0002 | 0.0072 | 0.0015 |  |  | 4.1898 | 0 | 0.095 | 0.16 | 0.62 | 2.29 | 2.2 | 3.8 | 5.5 |  |  | 0.0303 | 0.0044 | 0.0132 | 0.0003 | 0.0103 | 0.105 | 0.0017
2018-05-12 02:00 | A | C | 1853.588 | 497.6698 | 7.0573 | 1.3519 | 14.6412 | 7991.8979 | 1.6204 | [6 empty] | 3.4674 | 18.7248 |  | 1340.8855 | 795.5729 | 437.8472 | 342.4479 | 199.7 | 240.7408 | 7.9861 | [7 empty] | 4.1493 | 0.014468
2018-05-12 03:00 | A | C | 1843.1713 | 499.8907 | 7.5434 | 1.3519 | 15.0463 | 7983.2178 | 1.6204 | [6 empty] | 3.4867 | 16.2303 |  | 1360.677 | 782.0312 | 437.1528 | 342.4479 | 201.4 | 241.088 | 7.9861 | [7 empty] | 4.1377 | 0.017361 |  |  | 0.75 | 2.27 | 1.9 | 3.6 | 4.7 |  |  | 0.0275 | 0.0042 | 0.0122 | 0.0003 | 0.01 | 0.105 | 0.0017
2018-05-12 04:00 | A | C | 1829.2823 | 499.4626 | 7.717 | 1.3519 | 15.191 | 8003.4722 | 1.6204 | 29.5 | 30.3 | 120 | 50 | 0.004 | 0.079 | 3.534 | 20.8981 |  | 1343.75 | 781.2789 | 439.5833 | 341.0012 | 199.5 | 241.3194 | 0 | 0.0013 | 0.0103 | 0.0003 | 0.0073 | 0.0015 |  |  | 4.2303 | 0
2018-05-12 05:00 | A | C | 1829.2823 | 579.4659 | 7.5955 | 1.3519 | 13.7297 | 7994.792 | 1.6204 | [6 empty] | 4.1046 | 19.3458 | 44915840 | 1457.552 | 827.9224 | 456.9445 | 352.4305 | 200.2 | 250 | 0.69444 | [7 empty] | 5.2951 | 0 |  |  | 0.68 | 2.285 | 2.1 | 3.7 | 5.1 |  |  | 0.0235 | 0.0038 | 0.0115 | 0.0003 | 0.0103 | 0.099 | 0.0016
2018-05-12 06:00 | A | C | 1827.5463 | 580.3752 | 7.1007 | 1.3519 | 12.0949 | 7991.8979 | 1.6204 | [6 empty] | 4.1125 | 18.9497 |  | 1448.698 | 844.8495 | 372.9167 | 383.3912 | 200 | 239.5833 | 0.69444 | [7 empty] | 4.0567 | 0.026042
2018-05-12 07:00 | A | C | 1819.4445 | 580.8557 | 8.4896 | 1.3519 | 11.1979 | 7980.3242 | 1.6204 | 28.7 | 37.4 | 120 | 50 | 0.004 | 0.073 | 4.0756 | 21.2086 |  | 1434.375 | 826.4178 | 357.6389 | 379.919 | 199.5 | 243.1713 | 0.69444 | 0.001 | 0.0105 | 0.0003 | 0.0075 | 0.0016 |  |  | 2.8356 | 0.026042 | 0.092 | 0.13 | 0.62 | 2.316 | 2.1 | 3.9 | 5.5 | 71.8 | 980 | 0.0129 | 0.0038 | 0.0123 | 0.0003 | 0.0087 | 0.071 | 0.0016
2018-05-12 08:00 | A | C | 1821.7593 | 629.6606 | 7.6302 | 1.3519 | 13.5995 | 7954.2822 | 1.6204 | [6 empty] | 4.4325 | 23.7138 |  | 1481.5105 | 836.574 | 462.1528 | 395.978 | 200.4 | 255.6713 | 0.69444 | [7 empty] | 0.23727 | 0.028935
2018-05-12 09:00 | A | A | 1833.3334 | 629.3635 | 9.0278 | 1.3519 | 12.7315 | 7971.644 | 1.6204 | [6 empty] | 4.4208 | 18.5214 |  | 1496.3542 | 865.5382 | 416.3194 | 400.3183 | 197.8 | 261.3426 | 3.125 | [7 empty] | 0.34722 | 0 |  |  | 0.73 | 2.311 | 1.9 | 3.7 | 4.9 | 70.2 |  | 0.0165 | 0.0042 | 0.0136 | 0.0003 | 0.0077 | 0.05 | 0.0017
2018-05-12 10:00 | A | A | 1850.1157 | 634.7507 | 9.0538 | 1.3519 | 13.3681 | 7980.3242 | 1.6204 | 29.5 | 25.2 | 80 | 47 | 0.003 | 0.079 | 4.5043 | 19.3458 |  | 1500 | 866.6667 | 474.6528 | 411.603 | 200.2 | 270.8333 | 0.69444 | 0.0011 | 0.01 | 0.0002 | 0.0074 | 0.0015 |  | 5.9 | 0.31829 | 0.0028935
2018-05-12 11:00 | A | A | 1855.9028 | 703.8705 | 9.4097 | 1.2969 | 11.9502 | 7991.8979 | 1.6204 | [6 empty] | 4.9876 | 18.7891 |  | 1518.4896 | 908.7963 | 517.0139 | 425.6366 | 199 | 284.838 | 1.3889 | [7 empty] | 0.41088 | 0 |  |  | 0.79 | 2.298 | 1.8 | 3.7 | 4.6 |  |  | 0.0119 | 0.0039 | 0.0124 | 0.0003 | 0.0087 | 0.04 | 0.0017
2018-05-12 12:00 | A | A | 1870.3704 | 700.0909 | 8.4635 | 1.2969 | 13.3102 | 7931.1343 | 1.6204 | [6 empty] | 4.9988 | 20.7911 |  | 1508.8542 | 923.4664 | 562.5 | 435.3299 | 200.9 | 292.4768 | 0.34722 | [7 empty] | 0.59028 | 0.0028935
2018-05-12 13:00 | A | A | 1883.1018 | 677.6996 | 9.1927 | 1.309 | 12.5868 | 7945.6021 | 1.6204 | 28.3 | 31.8 | 80 | 47 | 0.004 | 0.086 | 4.7493 | 19.9667 |  | 1506.7708 | 931.7419 | 552.0833 | 438.6574 | 199.5 | 292.9398 | 1.3889 | 0.0013 | 0.0104 | 0.0003 | 0.0073 | 0.0016 |  | 7.7 | 0.61921 | 0 | 0.173 | 0.22 | 0.74 | 2.24 | 1.9 | 3.8 | 4.8 |  |  | 0.0079 | 0.0052 | 0.0159 | 0.0003 | 0.0096 | 0.048 | 0.0018
2018-05-12 14:00 | A | A | 1971.6436 | 670.4391 | 8.3681 | 1.2118 | 11.7622 | 7971.644 | 1.6204 | [6 empty] | 4.683 | 18.0932 |  | 1517.7083 | 951.3021 | 548.9584 | 436.1979 | 200 | 292.0139 | 0.69444 | [7 empty] | 0.49769 | 0.014468
2018-05-12 15:00 | A | A | 1967.5927 | 696.3944 | 7.9688 | 1.2118 | 12.037 | 7991.8979 | 1.6204 | [6 empty] | 4.852 | 18.9497 |  | 1516.6667 | 959.9537 | 530.2084 | 427.0833 | 198.8 | 286.6898 | 0.69444 | [7 empty] | 0.45718 | 0 |  |  | 0.75 | 2.225 | 2 | 4 | 4.8 |  |  | 0.0071 | 0.0056 | 0.0127 | 0.0003 | 0.01 | 0.052 | 0.0019
2018-05-12 16:00 | A | A | 2348.3796 | 683.5706 | 7.7257 | 1.2118 | 11.9502 | 7962.9629 | 1.6204 | 28.5 | 32.7 | 80 | 47 | 0.006 | 0.091 | 4.7933 | 18.1039 |  | 1513.5417 | 970.4861 | 507.2917 | 425.2025 | 199.5 | 283.912 | 0.69444 | 0.0014 | 0.0107 | 0.0003 | 0.0081 | 0.0017 |  | 7.6 | 7.4479 | 0.31539
2018-05-12 17:00 | A | A | 2370.2981 | 684.5419 | 7.1094 | 1.2008 | 11.5596 | 7974.5371 | 1.6204 | [6 empty] | 4.7932 | 22.2578 |  | 1511.9792 | 985.1562 | 467.3611 | 416.088 | 201.6 | 281.713 | 1.3889 | [7 empty] | 6.9271 | 0.88252 |  |  | 0.71 | 2.223 | 2.1 | 3.9 | 4.9 |  |  | 0.0053 | 0.0053 | 0.0129 | 0.0002 | 0.0088 | 0.046 | 0.0018
2018-05-12 18:00 | A | A | 2370.2981 | 654.3887 | 7.3003 | 1.2008 | 11.9213 | 7942.708 | 1.6204 | [6 empty] | 4.6004 | 20.7911 |  | 1507.0312 | 980.6424 | 477.0833 | 413.0497 | 200.2 | 281.4815 | 1.3889 | [7 empty] | 7.1007 | 0.072338
2018-05-12 19:00 | A | A | 2370.2981 | 649.873 | 8.0035 | 1.2008 | 11.9358 | 8015.0459 | 1.6204 | 26.3 | 25.2 | 80 | 47 | 0.005 | 0.092 | 4.3923 | 21.6904 |  | 1503.6458 | 985.1562 | 501.7361 | 413.6284 | 199 | 281.8287 | 0.69444 | 0.0013 | 0.011 | 0.0003 | 0.0079 | 0.0016 |  | 7.6 | 6.9965 | 0.011574 | 0.209 | 0.23 | 0.69 | 2.225 | 2.1 | 4.2 | 4.9 | 66.8 | 1060 | 0.0161 | 0.0051 | 0.0139 | 0.0003 | 0.0121 | 0.061 | 0.0019
2018-05-12 20:00 | A | C | 2370.2981 | 650.0628 | 7.092 | 1.2008 | 11.7622 | 8003.4722 | 1.6204 | [6 empty] | 4.3999 | 18.1039 |  | 1511.4584 | 993.8079 | 487.8472 | 410.0116 | 198.5 | 273.9583 | 186.1111 | [7 empty] | 7.066 | 0.089699
2018-05-12 21:00 | A | C | 2370.2981 | 651.6006 | 8.1944 | 1.2008 | 12.1383 | 7983.2178 | 1.6204 | [6 empty] | 4.4215 | 19.2708 |  | 1515.8855 | 995.6887 | 428.4722 | 401.0417 | 200.9 | 270.8333 | 0.69444 | [7 empty] | 7.0833 | 0.10127 |  |  | 0.68 | 2.228 | 2.1 | 4.2 | 5.1 |  |  | 0.0051 | 0.0048 | 0.0118 | 0.0003 | 0.0085 | 0.048 | 0.0016
2018-05-12 22:00 | A | C | 2370.2981 | 648.7862 | 7.526 | 1.2008 | 11.2124 | 8006.3657 | 1.6204 | 28.4 | 27.6 | 120 | 47 | 0.009 | 0.124 | 4.5184 | 19.1317 |  | 1510.9375 | 993.4317 | 470.8333 | 408.7095 | 200.4 | 273.4954 | 359.7222 | 0.0012 | 0.0113 | 0.0003 | 0.0077 | 0.0019 |  | 7.5 | 7.0139 | 0.063657
2018-05-12 23:00 | A | C | 2370.2981 | 650.8189 | 7.7344 | 1.2008 | 12.066 | 7997.6851 | 1.6204 | [6 empty] | 4.5375 | 21.8403 |  | 1513.0208 | 994.5602 | 462.1528 | 407.118 | 200.2 | 276.2732 | 332.2917 | [7 empty] | 7.0081 | 0.11863 |  |  | 0.69 | 2.228 | 2.1 | 4.1 | 5.1 |  |  | 0.0076 | 0.0048 | 0.0113 | 0.0003 | 0.009 | 0.053 | 0.0017
2018-05-13 | A | C | 2370.2981 | 652.0935 | 7.691 | 1.2008 | 11.3426 | 7997.6851 | 1.6204 | [6 empty] | 4.5464 | 20.5984 |  | 1513.0208 | 999.4503 | 444.4444 | 407.118 | 199 | 271.875 | 332.2917 | [7 empty] | 7.0023 | 0.24884
2018-05-13 01:00 | A | C | 2185.7639 | 646.5922 | 8.3333 | 1.2008 | 11.7911 | 7980.3242 | 1.6204 | 27.7 | 26.8 | 120 | 53 | 0.004 | 0.082 | 4.4741 | 18.9389 |  | 1503.6458 | 999.4503 | 437.1528 | 406.1053 | 200 | 271.875 | 383.6806 | 0.001 | 0.0101 | 0.0003 | 0.0073 | 0.0015 |  | 7 | 6.8924 | 0.20544 | 0.248 | 0.25 | 0.69 | 2.223 | 2.1 |  | 5.1 |  |  | 0.0061 | 0.0041 | 0.0109 | 0.0003 | 0.0092 | 0.042 | 0.0016
2018-05-13 02:00 | A | C | 1967.0138 | 647.1393 | 7.3611 | 1.2008 | 11.82 | 8003.4722 | 1.6204 | [6 empty] | 4.4649 | 20.1808 |  | 1493.4895 | 999.074 | 430.5556 | 405.0926 | 201.4 | 272.1065 | 386.8055 | [7 empty] | 5.7292 | 0.136
2018-05-13 03:00 | A | C | 1884.838 | 650.3759 | 6.2587 | 1.2118 | 10.8073 | 7983.2178 | 301.3889 | [6 empty] | 4.4986 | 19.7633 |  | 1508.5938 | 1001.331 | 408.3333 | 398.1482 | 200.4 | 265.3935 | 388.8889 | [7 empty] | 7.0949 | 0.41667 |  |  | 0.69 | 2.228 | 2.1 | 4 | 5.1 |  |  | 0.0059 | 0.0041 | 0.0132 | 0.0002 | 0.0095 | 0.037 | 0.0017
2018-05-13 04:00 | A | C | 1865.162 | 650.0198 | 6.7361 | 1.2008 | 11.6609 | 7980.3242 | 312.7315 | 27.1 | 26.4 | 120 | 53 | 0.004 | 0.07 | 4.4608 | 19.1531 |  | 1516.9271 | 1001.331 | 401.7361 | 389.1783 | 199.7 | 260.4167 | 378.4722 | 0.001 | 0.0105 | 0.0003 | 0.008 | 0.0016 |  | 7 | 7.1007 | 0.41667
2018-05-13 05:00 | A | C | 1884.838 | 650.0593 | 7.0399 | 1.2118 | 12.2541 | 7983.2178 | 301.3889 | [6 empty] | 4.4595 | 18.5321 | 44931040 | 1521.0938 | 1025.0289 | 415.2778 | 391.3484 | 198.8 | 261.3426 | 356.9444 | [7 empty] | 7.0833 | 0 |  |  | 0.69 | 2.235 | 2.1 | 4 | 5.1 |  |  | 0.0073 | 0.0043 | 0.0118 | 0.0003 | 0.009 | 0.038 | 0.0017
2018-05-13 06:00 | A | A | 1873.2638 | 648.8807 | 7.5781 | 1.2008 | 12.717 | 7994.792 | 298.9583 | [6 empty] | 4.4449 | 17.6114 |  | 1525.2605 | 1032.9282 | 421.875 | 385.4167 | 200 | 260.8796 | 360.7639 | [7 empty] | 7.1991 | 0.043403
2018-05-13 07:00 | A | A | 1888.8888 | 647.6475 | 7.3177 | 1.2008 | 13.3391 | 7983.2178 | 310.3009 | 28.8 | 29.4 | 120 | 53 | 0.004 | 0.074 | 4.549 | 18.5214 |  | 1524.7395 | 1021.6435 | 509.0278 | 383.3912 | 200 | 272.2222 | 351.7361 | 0.0008 | 0.0103 | 0.0003 | 0.0075 | 0.0015 |  | 7 | 7.037 | 0.031829 | 0.274 | 0.27 | 0.65 | 2.26 | 2.2 | 4.6 | 5.2 | 56.2 | 1050 | 0.0114 | 0.0042 | 0.018 | 0.0002 | 0.0089 | 0.041 | 0.0017
2018-05-13 08:00 | A | A | 1892.9398 | 651.7827 | 6.658 | 1.2008 | 12.0081 | 8003.4722 | 296.5278 | [6 empty] | 4.5664 | 17.7078 |  | 1524.2188 | 1038.1945 | 531.9445 | 384.2592 | 200.4 | 272.4537 | 356.9444 | [7 empty] | 7.0139 | 0.043403
2018-05-13 09:00 | A | A | 1896.412 | 651.676 | 7.4045 | 1.2008 | 11.9936 | 7974.5371 | 301.3889 | [6 empty] | 4.5823 | 17.2795 |  | 1518.75 | 1036.3137 | 535.0695 | 387.5868 | 199.2 | 270.6018 | 258.3333 | [7 empty] | 7.2743 | 0.005787
2018-05-13 10:00 | A | A | 1910.8796 | 650.5967 | 8.1597 | 1.2008 | 12.6157 | 7991.8979 | 304.6296 | 29.7 | 29.6 | 120 | 53 | 0.004 | 0.066 | 4.6232 | 19.1531 |  | 1514.8438 | 1038.1945 | 531.9445 | 387.8762 | 199.7 | 267.3611 | 259.7222 | 0.0006 | 0.0102 | 0.0002 | 0.0076 | 0.0016 |  | 7 | 7.3611 | 0.011574 |  |  | 0.6 | 2.27 | 2.3 | 4.6 | 5.4 |  |  | 0.0102 | 0.0046 | 0.013 | 0.0002 | 0.0083 | 0.029 | 0.0017
2018-05-13 11:00 | A | A | 1908.5648 | 649.6496 | 7.6128 | 1.2008 | 11.7332 | 7971.644 | 302.1991 | [6 empty] | 4.6282 | 18.318 |  | 1514.0625 | 1038.5707 | 528.4722 | 390.625 | 200.4 | 269.3287 | 259.7222 | [7 empty] | 7.3206 | 0.011574
2018-05-13 12:00 | A | A | 1902.7778 | 649.0832 | 8.4635 | 1.2008 | 12.2396 | 7994.792 | 308.6805 | [6 empty] | 4.6108 | 16.605 |  | 1513.0208 | 1036.6898 | 531.5972 | 394.9653 | 200.2 | 274.6528 | 0 | [7 empty] | 7.0081 | 0
2018-05-13 13:00 | A | A | 1903.3564 | 647.3386 | 7.8385 | 1.2008 | 11.6753 | 7983.2178 | 302.1991 | 28.7 | 27.9 | 120 | 53 | 0.004 | 0.058 | 4.5404 | 17.6114 |  | 1523.4375 | 1047.2223 | 532.9861 | 396.9908 | 199.2 | 275.463 | 185.7639 | 0.0006 | 0.0091 | 0.0002 | 0.0061 | 0.0014 |  | 7 | 7.2049 | 0 | 0.345 | 0.32 | 0.61 | 2.272 | 2.3 | 4.2 | 5.4 |  |  | 0.0097 | 0.0054 | 0.0171 | 0.0003 | 0.0099 | 0.026 | 0.0017
2018-05-13 14:00 | A | A | 1916.088 | 653.0083 | 7.7517 | 1.2118 | 11.8634 | 7980.3242 | 305.4398 | [6 empty] | 4.5819 | 16.4444 |  | 1520.573 | 1044.5891 | 531.5972 | 396.9908 | 199.2 | 275.2315 | 101.7361 | [7 empty] | 7.0544 | 0
2018-05-13 15:00 | A | A | 1909.1436 | 650.9871 | 7.4479 | 1.2118 | 12.3409 | 7983.2178 | 299.7685 | [6 empty] | 4.566 | 18.9389 |  | 1517.7083 | 1047.2223 | 531.25 | 396.9908 | 200.4 | 274.3056 | 58.3333 | [7 empty] | 6.8866 | 0.05787
2018-05-13 16:00 | A | A | 1927.662 | 651.6251 | 7.2222 | 1.2118 | 12.3553 | 7957.1758 | 302.1991 | 29.5 | 28.2 | 120 | 53 | 0.006 | 0.071 | 4.6375 | 17.6863 |  | 1515.1042 | 1032.552 | 542.0139 | 400.7523 | 200.2 | 277.3148 | 0.69444 | 0.0009 | 0.011 | 0.0002 | 0.0087 | 0.0017 |  | 7 | 6.765 | 0.020255 |  |  | 0.63 | 2.257 | 2.2 | 4.3 | 5.2 |  |  | 0.0071 | 0.0084 | 0.0156 | 0.0003 | 0.01 | 0.03 | 0.0019
2018-05-13 17:00 | A | A | 1917.824 | 649.8882 | 6.8837 | 1.2008 | 11.5596 | 7983.2178 | 305.4398 | [6 empty] | 4.61 | 17.2046 |  | 1516.6667 | 1032.552 | 537.8472 | 400.1736 | 200.2 | 275.463 | 0.69444 | [7 empty] | 6.7708 | 0.0028935
2018-05-13 18:00 | A | A | 1916.6666 | 649.486 | 6.8576 | 1.2008 | 12.4566 | 7954.2822 | 293.287 | [6 empty] | 4.624 | 18.7248 |  | 1512.5 | 1034.0566 | 541.3195 | 400.897 | 199.5 | 276.9676 | 0.69444 | [7 empty] | 7.037 | 0
2018-05-13 19:00 | A | A | 1911.4584 | 649.5746 | 7.474 | 1.2008 | 12.3119 | 8015.0459 | 497.4537 | 29.3 | 34 | 120 | 53 | 0.01 | 0.082 | 4.5765 | 16.6586 |  | 1518.4896 | 1035.1852 | 535.0695 | 399.4503 | 199.7 | 274.537 | 0.69444 | 0.0015 | 0.0117 | 0.0002 | 0.0085 | 0.0021 |  | 7 | 7.0718 | 0 | 0.327 | 0.31 | 0.67 | 2.232 | 2.1 | 4.2 | 5.1 | 54.4 | 1050 | 0.0062 | 0.0107 | 0.0155 | 0.0003 | 0.0092 | 0.031 | 0.0023
2018-05-13 20:00 | A | A | 1902.7778 | 651.632 | 6.6233 | 1.2008 | 12.3264 | 7980.3242 | 502.3148 | [6 empty] | 4.611 | 17.2795 |  | 1516.6667 | 1038.5707 | 540.625 | 400.0289 | 200.4 | 275.3472 | 0.69444 | [7 empty] | 6.956 | 0
2018-05-13 21:00 | A | A | 1904.5138 | 653.2973 | 7.3785 | 1.2008 | 12.1094 | 7939.8149 | 600.3472 | [6 empty] | 4.6464 | 17.4936 |  | 1519.5312 | 1039.6991 | 532.9861 | 396.5567 | 200 | 273.7268 | 0.69444 | [7 empty] | 6.6782 | 0.017361
2018-05-13 22:00 | A | A | 1901.6204 | 647.1259 | 7.1701 | 1.2008 | 12.0515 | 7954.2822 | 620.6019 | 27.6 | 27.8 | 120 | 53 | 0.012 | 0.086 | 4.4862 | 17.772 |  | 1520.573 | 1038.5707 | 534.7222 | 397.2801 | 199.7 | 274.0741 | 0.69444 | 0.0011 | 0.0121 | 0.0002 | 0.0076 | 0.0022 |  | 7 | 6.6493 | 0.014468 |  |  | 0.69 | 2.237 | 2.1 | 3.9 | 5.1 |  |  | 0.0064 | 0.0118 | 0.0158 | 0.0002 | 0.0111 | 0.034 | 0.0023
2018-05-13 23:00 | A | A | 1888.8888 | 647.5782 | 7.1701 | 1.2008 | 12.6881 | 8003.4722 | 594.6759 | [6 empty] | 4.4618 | 17.4187 |  | 1516.9271 | 1036.6898 | 538.8889 | 402.7778 | 199.2 | 279.9768 | 0.69444 | [7 empty] | 6.6609 | 0
2018-05-14 | A | A | 1888.8888 | 648.4948 | 6.5451 | 1.2008 | 12.8617 | 7960.0693 | 802.0834 | [6 empty] | 4.4925 | 17.2795 |  | 1525.5209 | 1038.1945 | 530.2084 | 401.0417 | 200.7 | 278.7037 | 0.69444 | [7 empty] | 7.0602 | 0.014468
2018-05-14 01:00 | A | A | 1884.2593 | 649.1696 | 6.4323 | 1.2008 | 12.6447 | 8000.5791 | 769.6759 | 26.8 | 26.2 | 120 | 63 | 0.013 | 0.085 | 4.4255 | 17.2795 |  | 1520.573 | 1037.8184 | 531.9445 | 401.4757 | 200.4 | 278.3565 | 0.69444 | 0.0005 | 0.0119 | 0.0002 | 0.0086 | 0.0022 |  | 7.4 | 6.9271 | 0.026042 | 0.326 | 0.31 | 0.69 | 2.232 | 2.1 | 4 | 5.1 |  |  | 0.0107 | 0.0126 | 0.0124 | 0.0002 | 0.0114 | 0.042 | 0.0022
2018-05-14 02:00 | A | A | 1869.7916 | 652.4363 | 7.1267 | 1.2008 | 11.9792 | 8009.2593 | 825.5787 | [6 empty] | 4.4429 | 17.0654 |  | 1520.573 | 1037.8184 | 522.2222 | 395.8333 | 200.2 | 274.1898 | 0.69444 | [7 empty] | 6.8634 | 0.069444
2018-05-14 03:00 | A | A | 1896.412 | 649.8333 | 6.5104 | 1.2008 | 11.7332 | 7968.75 | 1037.037 | [6 empty] | 4.4477 | 16.8192 |  | 1520.052 | 1037.8184 | 503.125 | 389.3229 | 198.8 | 271.412 | 0.69444 | [7 empty] | 6.8692 | 0.23148
2018-05-14 04:00 | A | A | 1905.6713 | 649.4704 | 6.5017 | 1.2008 | 12.8617 | 8032.4072 | 1031.3657 |  |  |  | 63 | 0.016 | 0.119 |  | 18.0289 |  | 1519.5312 | 1041.5798 | 509.0278 | 390.7697 | 199.5 | 273.7268 | 0.69444 | 0.0008 | 0.0127 | 0.0002 | 0.0099 | 0.0025 |  | 7.4 | 6.7708 | 0.11574 |  |  | 0.67 | 2.247 | 2.2 | 4.2 | 5.2 |  |  | 0.0063 | 0.0148 | 0.0152 | 0.0001 | 0.0148 | 0.054 | 0.0024
2018-05-14 05:00 | A | A | 1885.4166 | 651.6263 | 6.9705 | 1.2008 | 12.0949 | 8000.5791 | 1002.1991 | [7 empty] | 18.5428 | 44946600 | 1519.7916 | 1044.2129 | 511.8056 | 395.11 | 200.7 | 274.1898 | 0.69444 | [7 empty] | 6.6956 | 0.014468
2018-05-14 06:00 | A | A | 1870.949 | 647.6345 | 6.875 | 1.2014 | 12.6447 | 8023.7271 | 1003.8195 | [7 empty] | 15.6308 |  | 1515.625 | 1040.4514 | 510.0694 | 394.3866 | 200.2 | 273.4954 | 0.69444 | [7 empty] | 6.6262 | 0.060764
2018-05-14 07:00 | A | A | 1883.1018 | 652.0699 | 6.9184 | 1.2124 | 11.9647 | 7983.2178 | 990.0463 | 26.9 | 25.7 | 120 | 65 |  |  | 4.461 | 17.2902 |  | 1527.6042 | 1040.8275 | 512.1528 | 392.3611 | 200 | 274.3056 | 0.69444 | [6 empty] | 7.3 | 6.9965 | 0 | 0.361 | 0.36 | 0.6 | 2.26 | 2.3 | 4.3 | 5.5 | 54 | 1020 | 0.0179 | 0.0172 | 0.0156 | 0.0003 | 0.0093 | 0.06 | 0.0027
2018-05-14 08:00 | A | A | 1865.162 | 650.2122 | 6.467 | 1.2008 | 12.4132 | 7991.8979 | 1003.8195 | [6 empty] | 4.4435 | 16.0483 |  | 1520.8333 | 1042.7083 | 512.8472 | 390.625 | 199 | 275.8102 | 0.69444 | [7 empty] | 7.2106 | 0.005787
2018-05-14 09:00 | A | A | 1833.912 | 645.8182 | 6.5799 | 1.2008 | 12.4421 | 8177.083 | 979.5139 | [6 empty] | 4.3135 | 18.4251 |  | 1519.7916 | 1038.9468 | 513.5417 | 388.3102 | 200.2 | 275 | 0.69444 | [7 empty] | 10.7639 | 0.040509
2018-05-14 10:00 | A | A | 1856.4814 | 647.7803 | 6.3281 | 1.2118 | 12.963 | 8168.4028 | 983.5648 | 28.1 | 27.9 | 80 | 65 |  |  | 4.4035 | 17.2902 |  | 1525.2605 | 1040.8275 | 510.4167 | 384.2592 | 200.4 | 270.4861 | 0.69444 | [6 empty] | 7.3 | 10.8623 | 0.069444 |  |  | 0.58 | 2.285 | 2.4 | 4.3 | 5.6 |  |  | 0.0082 | 0.0168 | 0.0137 | 0.0002 | 0.0092 | 0.038 | 0.0027
2018-05-14 11:00 | A | A | 1846.6436 | 629.046 | 7.1441 | 1.2008 | 12.6736 | 8153.9351 | 689.4676 | [6 empty] | 4.2837 | 17.0761 |  | 1514.5833 | 1038.9468 | 504.8611 | 381.3658 | 200.4 | 269.7917 | 0.69444 | [7 empty] | 10.4109 | 0.017361
2018-05-14 12:00 | A | A | 1869.213 | 620.8989 | 5.9983 | 1.2008 | 12.6736 | 8191.5508 | 713.7732 | [6 empty] | 4.2088 | 15.8342 |  | 1510.9375 | 1030.2952 | 500.3472 | 381.3658 | 198.8 | 267.5926 | 0.69444 | [7 empty] | 10.1389 | 0
2018-05-14 13:00 | A | A | 1845.4862 | 620.136 | 6.3108 | 1.2008 | 13.3825 | 8211.8057 | 704.8611 | 27 | 29 | 80 | 63 |  |  | 4.1301 | 17.2795 |  | 1508.073 | 1022.772 | 494.7917 | 383.2466 | 199.7 | 270.8333 | 0.69444 | [6 empty] | 7.3 | 9.9769 | 0.014468 | 0.362 | 0.37 | 0.57 | 2.306 | 2.4 | 3.9 | 5.6 |  |  | 0.0091 | 0.0174 | 0.0146 | 0.0003 | 0.0096 | 0.05 | 0.0028
2018-05-14 14:00 | A | A | 1877.8936 | 618.0077 | 6.3628 | 1.2008 | 12.9774 | 8162.6157 | 681.3657 | [6 empty] | 4.1407 | 17.6863 |  | 1507.0312 | 1022.772 | 492.7083 | 383.3912 | 201.4 | 273.0324 | 0.69444 | [7 empty] | 9.9537 | 0
2018-05-14 15:00 | A | A | 1873.8427 | 616.9229 | 6.6406 | 1.2008 | 13.3247 | 8168.4028 | 697.5695 | [6 empty] | 4.1305 | 17.226 |  | 1511.7188 | 1021.2674 | 486.1111 | 386.14 | 200.7 | 273.6111 | 0.69444 | [7 empty] | 7.6678 | 0
2018-05-14 16:00 | A | A | 1884.838 | 619.3659 | 6.2587 | 1.2118 | 12.7459 | 8179.9771 | 700.8102 | 26.6 | 29.4 | 80 | 63 |  |  | 4.1184 | 16.8513 |  | 1517.7083 | 1019.0104 | 482.2917 | 387.8762 | 200.4 | 276.6204 | 0 | [6 empty] | 7.3 | 9.9595 | 0 |  |  | 0.59 | 2.303 | 2.3 | 3.8 | 5.4 |  |  | 0.0095 | 0.0182 | 0.0151 | 0.0003 | 0.0098 | 0.053 | 0.0028
2018-05-14 17:00 | A | A | 1983.7963 | 618.6469 | 6.7708 | 1.2008 | 11.5741 | 8399.8838 | 691.088 | [6 empty] | 4.006 | 16.423 |  | 1503.9062 | 1032.1759 | 404.1667 | 407.2628 | 198.3 | 273.3796 | 0.69444 | [7 empty] | 10.3009 | 0
2018-05-14 18:00 | A | A | 1909.1436 | 619.0292 | 6.7622 | 1.2552 | 11.7477 | 8498.2637 | 691.088 | [6 empty] | 3.962 | 17.2795 |  | 1510.677 | 1016.0012 | 395.8333 | 397.2801 | 198.8 | 266.2037 | 0.69444 | [7 empty] | 10.2257 | 0
2018-05-14 19:00 | A | A | 1899.8843 | 619.2506 | 6.849 | 1.2552 | 10.7494 | 8469.3291 | 691.088 | 26 | 27.8 | 80 | 63 |  |  | 3.9448 | 17.2902 |  | 1510.677 | 1022.772 | 375.3472 | 390.7697 | 200.7 | 259.1435 | 0.69444 | [6 empty] | 7.3 | 10.5382 | 0.39352 | 0.305 | 0.33 | 0.6 | 2.293 | 2.3 | 3.8 | 5.4 | 58.8 | 1080 | 0.0085 | 0.0189 | 0.0213 | 0.0002 | 0.0097 | 0.059 | 0.0029
2018-05-14 20:00 | A | A | 1910.301 | 621.562 | 6.849 | 1.2552 | 13.1944 | 8509.8379 | 700.8102 | [6 empty] | 3.9406 | 19.7633 |  | 1508.073 | 1018.2581 | 406.9444 | 389.1783 | 200.9 | 260.5324 | 0.69444 | [7 empty] | 7.8067 | 0
2018-05-14 21:00 | A | A | 1893.5186 | 621.7067 | 6.9444 | 1.2448 | 12.4566 | 8469.3291 | 692.7083 | [6 empty] | 3.9604 | 17.6863 |  | 1513.802 | 1020.8912 | 382.2917 | 389.1783 | 199.5 | 254.0509 | 0.69444 | [7 empty] | 1.6493 | 0.05787
2018-05-14 22:00 | A | A | 1897.5695 | 620.2059 | 6.9531 | 1.2552 | 12.8328 | 8498.2637 | 713.7732 | 26.2 | 27.8 | 80 | 65 |  |  | 3.9481 | 16.6372 |  | 1507.0312 | 1021.2674 | 372.2222 | 383.5359 | 200 | 253.0092 | 0 | [6 empty] | 7.2 | 10.5382 | 0.031829 |  |  | 0.65 | 2.275 | 2.1 | 4 | 5 |  |  | 0.0149 | 0.02 | 0.0167 | 0.0003 | 0.0102 | 0.067 | 0.003
2018-05-14 23:00 | A | A | 1877.3148 | 621.0328 | 6.8316 | 1.2552 | 13.3391 | 8379.6299 | 697.5695 | [6 empty] | 4.0093 | 17.0761 |  | 1518.75 | 1008.8542 | 402.7778 | 387.2975 | 200 | 258.2176 | 0.69444 | [7 empty] | 9.9306 | 0.020255
2018-05-15 | A | A | 1871.5278 | 620.9271 | 6.2326 | 1.2552 | 14.2216 | 8382.5234 | 689.4676 | [6 empty] | 4.0072 | 18.5214 |  | 1522.6562 | 1012.2396 | 415.2778 | 388.4549 | 200.7 | 263.1944 | 1.3889 | [7 empty] | 9.5602 | 0
2018-05-15 01:00 | A | A | 1891.7823 | 633.4934 | 7.3785 | 1.2552 | 13.8744 | 8391.2041 | 726.7361 | 25.5 | 26.8 | 80 | 65 |  |  | 4.0457 | 17.5258 |  | 1515.3645 | 1009.9826 | 418.75 | 390.1909 | 199.5 | 262.2685 | 0.69444 | [6 empty] | 7.2 | 9.9248 | 0 | 0.26 | 0.3 | 0.68 | 2.265 | 2.1 | 3.5 | 5 |  |  | 0.0404 | 0.0215 | 0.0192 | 0.0003 | 0.0125 | 0.09 | 0.0031
2018-05-15 02:00 | A | A | 1861.6898 | 627.1608 | 6.0938 | 1.2552 | 13.3391 | 8411.458 | 901.7361 | [6 empty] | 3.9956 | 15.8342 |  | 1522.6562 | 1011.8635 | 399.6528 | 389.757 | 199.7 | 259.375 | 0.69444 | [7 empty] | 7.4595 | 0.0028935
2018-05-15 03:00 | A | C | 1858.2177 | 628.3298 | 6.9531 | 1.2552 | 12.9774 | 8394.0967 | 847.4537 | [6 empty] | 4.0114 | 17.4722 |  | 1523.698 | 1019.3865 | 386.1111 | 389.9016 | 199.7 | 258.4491 | 0.69444 | [7 empty] | 2.0949 | 0.026042 |  |  | 0.65 | 2.285 | 2.1 | 3.8 | 5 |  |  | 0.0156 | 0.0202 | 0.016 | 0.0002 | 0.0102 | 0.066 | 0.003
2018-05-15 04:00 | A | A | 1856.4814 | 629.8018 | 6.3368 | 1.2552 | 13.2089 | 8382.5234 | 903.3564 | 25.8 | 26.5 | 80 | 65 |  |  | 4.0426 | 17.8898 |  | 1528.3854 | 1017.5058 | 379.8611 | 387.5868 | 201.1 | 255.6713 | 0.69444 | [6 empty] | 7.2 | 10.2083 | 0.011574
2018-05-15 05:00 | A | A | 1839.1204 | 628.7028 | 6.1806 | 1.2552 | 13.4838 | 8379.6299 | 878.2407 | [6 empty] | 4.0369 | 17.4936 | 44961700 | 1537.5 | 1017.5058 | 384.0278 | 387.2975 | 199.5 | 256.5972 | 0.69444 | [7 empty] | 10.1042 | 0 |  |  | 0.66 | 2.277 | 2.1 | 3.5 | 5 |  |  | 0.0372 | 0.0213 | 0.0167 | 0.0003 | 0.012 | 0.085 | 0.003
2018-05-15 06:00 | A | C | 1858.2177 | 630.6613 | 6.0851 | 1.2552 | 12.9051 | 8191.5508 | 900.9259 | [6 empty] | 4.1425 | 15.4167 |  | 1518.75 | 1025.405 | 405.2083 | 393.6632 | 199.7 | 262.2685 | 0.69444 | [7 empty] | 9.6759 | 0
2018-05-15 07:00 | A | C | 1877.3148 | 630.2423 | 6.2587 | 1.2552 | 12.3553 | 8191.5508 | 894.4445 | 24.2 | 22.8 | 80 | 65 |  |  | 4.0523 | 16.862 |  | 1506.5105 | 1028.4144 | 388.8889 | 390.4803 | 199.7 | 261.4583 | 0.69444 | [6 empty] | 6.9 | 9.6991 | 0.011574 | 0.262 | 0.31 | 0.61 | 2.285 | 2.2 | 3.6 | 5.1 |  |  | 0.0221 | 0.021 | 0.0149 | 0.0002 | 0.0109 | 0.066 | 0.0031
2018-05-15 08:00 | A | C | 1876.1573 | 637.7746 | 7.0052 | 1.2448 | 12.9485 | 8208.9121 | 903.3564 | [6 empty] | 4.0921 | 17.6863 |  | 1535.1562 | 1030.2952 | 390.2778 | 391.9271 | 201.1 | 263.4259 | 0.69444 | [7 empty] | 0.023148 | 0
2018-05-15 09:00 | A | A | 1831.5972 | 642.7088 | 7.0486 | 1.2552 | 12.4566 | 8191.5508 | 893.6343 | [6 empty] | 4.1325 | 16.6479 |  | 1515.1042 | 1033.3043 | 397.2222 | 396.2674 | 199.5 | 269.4444 | 1.3889 | [7 empty] | 10.3588 | 0 |  |  | 0.6 | 2.295 | 2.2 | 3.7 | 5.1 |  |  | 0.0163 | 0.02 | 0.0146 | 0.0002 | 0.0098 | 0.062 | 0.003
2018-05-15 10:00 | A | A | 1847.801 | 639.3907 | 6.2413 | 1.2008 | 11.7622 | 8171.2959 | 860.4166 | 25.1 | 23.8 | 80 | 63 |  |  | 4.1709 | 17.4722 |  | 1513.5417 | 1037.8184 | 398.2639 | 400.6076 | 201.8 | 267.4768 | 0.69444 | [6 empty] | 6.8 | 10.5729 | 0.32986
2018-05-15 11:00 | A | A | 1873.2638 | 638.7612 | 6.7795 | 1.2008 | 12.5579 | 8177.083 | 928.4722 | [6 empty] | 4.1638 | 16.6586 |  | 1513.5417 | 1029.1667 | 400.6945 | 396.412 | 200.2 | 273.6111 | 0.69444 | [7 empty] | 10.4456 | 0 |  |  | 0.59 | 2.301 | 2.2 | 3.7 | 5.3 |  |  | 0.0101 | 0.0209 | 0.0155 | 0.0003 | 0.0105 | 0.05 | 0.0031
2018-05-15 12:00 | A | A | 1875.5787 | 638.8959 | 6.2326 | 1.2118 | 12.717 | 8200.2314 | 874.1898 | [6 empty] | 4.1529 | 17.9005 |  | 1525.5209 | 1023.9005 | 384.375 | 394.9653 | 200.4 | 266.8982 | 0.69444 | [7 empty] | 10.6887 | 0.031829
2018-05-15 13:00 | A | A | 1869.213 | 641.8016 | 8.1597 | 1.2008 | 12.8183 | 8208.9121 | 883.912 | 26.4 | 23.9 | 80 | 63 |  |  | 4.241 | 16.7549 |  | 1520.8333 | 1034.4329 | 397.9167 | 398.4375 | 199.5 | 271.6435 | 0.69444 | [6 empty] | 6.9 | 8.6458 | 0 | 0.263 | 0.31 | 0.58 | 2.277 | 2.2 | 3.8 | 5.2 |  |  | 0.0097 | 0.0196 | 0.0144 | 0.0003 | 0.0098 | 0.048 | 0.0029
2018-05-15 14:00 | A | A | 1887.1528 | 643.2436 | 5.9983 | 1.2008 | 12.3843 | 8208.9121 | 870.1389 | [6 empty] | 4.2506 | 21.0052 |  | 1526.302 | 1041.5798 | 398.9583 | 396.412 | 200.7 | 268.9815 | 0.69444 | [7 empty] | 1.3657 | 0
2018-05-15 15:00 | A | A | 1890.625 | 638.204 | 6.0243 | 1.2008 | 13.0498 | 8177.083 | 903.3564 | [6 empty] | 4.2337 | 18.5214 |  | 1520.8333 | 1043.8368 | 401.3889 | 396.7014 | 200.9 | 273.0324 | 0.69444 | [7 empty] | 10.4977 | 0
2018-05-15 16:00 | A | A | 1896.9907 | 639.3445 | 7.0226 | 1.2118 | 12.3553 | 8211.8057 | 925.2314 | 26.1 | 24.8 | 80 | 63 |  |  | 4.2062 | 17.4722 |  | 1526.5625 | 1043.8368 | 403.4722 | 397.4247 | 199.7 | 269.3287 | 2.7778 | [6 empty] | 6.9 | 10.5903 | 0.011574 |  |  | 0.54 | 2.303 | 2.2 | 3.7 | 5.3 |  |  | 0.0089 | 0.0211 | 0.0155 | 0.0002 | 0.0104 | 0.049 | 0.0031
2018-05-15 17:00 | A | A | 1983.7963 | 629.2725 | 6.658 | 1.2008 | 12.2396 | 8191.5508 | 681.3657 | [6 empty] | 4.1501 | 16.862 |  | 1516.9271 | 1043.4606 | 416.6667 | 395.8333 | 199.2 | 269.3287 | 0.69444 | [7 empty] | 10.3993 | 0
2018-05-15 18:00 | A | A | 2017.9398 | 631.6389 | 6.7188 | 1.2008 | 13.6429 | 8370.9492 | 700.8102 | [6 empty] | 4.0765 | 18.9389 |  | 1520.573 | 1039.6991 | 411.8056 | 393.3738 | 199 | 267.5926 | 0.69444 | [5 empty] | 8.5 |  | 10.1273 | 0
2018-05-15 19:00 | A | A | 1995.949 | 627.7089 | 7.526 | 1.2008 | 14.2361 | 8408.5645 | 700.8102 | 27.8 | 29.7 | 80 | 63 |  |  | 4.1279 | 20.138 |  | 1512.7604 | 1037.8184 | 401.3889 | 393.3738 | 201.8 | 264.9306 | 0.69444 | [5 empty] | 8.8 | 7.5 | 6.6377 | 0 | 0.257 | 0.3 | 0.57 | 2.316 | 2.3 | 3.7 | 5.4 | 61.5 | 1090 | 0.0097 | 0.0207 | 0.0159 | 0.0002 | 0.0105 | 0.048 | 0.0031
2018-05-15 20:00 | A | A | 1989.0046 | 628.1647 | 7.8038 | 1.2008 | 14.4531 | 8408.5645 | 702.4305 | [6 empty] | 4.1309 | 19.7633 |  | 1518.4896 | 1024.6527 | 430.5556 | 407.5521 | 200.9 | 278.2408 | 0.69444 | [5 empty] | 9.1 |  | 9.6007 | 0
2018-05-15 21:00 | A | A | 1921.2963 | 631.7691 | 7.0399 | 1.2106 | 13.8744 | 8391.2041 | 702.4305 | [6 empty] | 4.1632 | 17.6863 |  | 1514.5833 | 1010.7349 | 434.375 | 410.0116 | 199.2 | 281.4815 | 0.69444 | [5 empty] | 9.2 |  | 9.6296 | 0.0028935
2018-05-15 22:00 | A | A | 1901.0416 | 629.3632 | 7.4479 | 1.2118 | 13.3391 | 8359.375 | 695.1389 | 27.9 | 29.2 | 100 | 63 |  |  | 4.1689 | 18.2966 |  | 1517.7083 | 1014.4965 | 415.625 | 405.0926 | 199.5 | 274.8842 | 1.3889 | [5 empty] | 9.7 | 7.6 | 9.89 | 0 |  |  | 0.59 | 2.303 | 2.2 | 3.6 | 5.3 |  |  | 0.0135 | 0.02 | 0.0149 | 0.0002 | 0.0107 | 0.055 | 0.003
2018-05-15 23:00 | A | A | 1899.8843 | 630.6723 | 7.9688 | 1.2008 | 13.3247 | 8399.8838 | 681.3657 | [6 empty] | 4.1575 | 19.774 |  | 1524.7395 | 1011.8635 | 406.9444 | 400.6076 | 200.9 | 272.9167 | 0.69444 | [7 empty] | 9.9363 | 0
2018-05-16 | A | A | 1894.676 | 629.0156 | 7.5608 | 1.2008 | 13.4983 | 8391.2041 | 702.4305 | [6 empty] | 4.1508 | 18.7355 |  | 1517.448 | 1006.5972 | 420.1389 | 398.4375 | 200.4 | 273.9583 | 0.69444 | [7 empty] | 7.066 | 0
2018-05-16 01:00 | A | A | 1884.838 | 632.552 | 7.5781 | 1.2124 | 13.9178 | 8402.7783 | 702.4305 | 28.2 | 29.7 | 100 | 63 |  |  | 4.1858 | 18.318 |  | 1527.3438 | 1006.2211 | 411.1111 | 398.7268 | 200.4 | 273.1482 | 0.69444 | [5 empty] | 9.8 | 7.6 | 0.3588 | 0.020255 | 0.243 | 0.29 | 0.59 | 2.28 | 2.3 | 3.6 | 5.3 |  |  | 0.0162 | 0.0196 | 0.0149 | 0.0002 | 0.0102 | 0.056 | 0.0029
2018-05-16 02:00 | A | A | 1890.0463 | 633.7231 | 7.8038 | 1.2118 | 13.6719 | 8373.8428 | 700.8102 | [6 empty] | 4.2081 | 17.515 |  | 1525 | 1004.7164 | 411.8056 | 400.3183 | 198.8 | 275.8102 | 0.69444 | [7 empty] | 9.6354 | 0
2018-05-16 03:00 | A | A | 1888.8888 | 631.2593 | 8.9323 | 1.2014 | 16.5799 | 8394.0967 | 680.5555 | [6 empty] | 4.1816 | 18.7355 |  | 1527.6042 | 991.9271 | 420.1389 | 401.331 | 199.2 | 275.5787 | 0.69444 | [7 empty] | 9.3287 | 0
2018-05-16 04:00 | A | A | 1874.4213 | 639.5211 | 8.1684 | 1.2008 | 17.1875 | 8370.9492 | 691.088 | 29.1 | 28.7 | 100 | 63 |  |  | 4.302 | 18.1895 |  | 1519.7916 | 993.4317 | 432.2917 | 406.1053 | 201.6 | 276.3889 | 0.69444 | [6 empty] | 7.6 | 9.375 | 0 |  |  | 0.67 | 2.283 | 2.2 | 3.9 | 5.1 |  |  | 0.0448 | 0.0204 | 0.0165 | 0.0002 | 0.0107 | 0.084 | 0.0031
2018-05-16 05:00 | A | A | 1854.1666 | 650.1697 | 8.9583 | 1.2014 | 15.6829 | 8431.7129 | 700 | [6 empty] | 4.3421 | 15.6201 | 44977060 | 1519.5312 | 991.551 | 434.7222 | 411.0243 | 200.4 | 283.6806 | 0.69444 | [7 empty] | 8.2986 | 0
2018-05-16 06:00 | A | C | 1850.6945 | 649.5654 | 7.5781 | 1.2014 | 14.5544 | 8211.8057 | 697.5695 | [6 empty] | 4.4542 | 16.6586 |  | 1533.3333 | 999.4503 | 422.5694 | 405.8159 | 199.5 | 278.125 | 1.3889 | [7 empty] | 3.1539 | 0
2018-05-16 07:00 | A | C | 1847.2222 | 649.4556 | 7.5521 | 1.2008 | 15.0897 | 8179.9771 | 749.4213 | 28.5 | 30.4 | 100 | 63 | 0.008 | 0.017 | 4.4333 | 17.0761 |  | 1525.2605 | 1000.9549 | 417.0139 | 400.0289 | 199.5 | 274.4213 | 0.69444 | 0.0006 | 0.0143 | 0.0003 | 0.0081 | 0.002 |  | 7.6 | 0.83912 | 0.034722 | 0.269 | 0.31 | 0.64 | 2.29 | 2.1 | 3.7 | 5.1 | 55 | 1060 | 0.0154 | 0.0205 | 0.0162 | 0.0003 | 0.0107 | 0.055 | 0.0031
2018-05-16 08:00 | A | C | 1853.588 | 649.1871 | 7.1441 | 1.2008 | 14.3953 | 8151.042 | 695.1389 | [6 empty] | 4.4472 | 16.1768 |  | 1536.9792 | 1005.845 | 517.0139 | 388.5995 | 200.2 | 281.25 | 0 | [7 empty] | 4.8611 | 0
2018-05-16 09:00 | A | A | 1849.537 | 650.851 | 7.1701 | 1.2008 | 13.8455 | 8177.083 | 712.1528 | [6 empty] | 4.4444 | 17.2795 |  | 1529.1667 | 1005.0925 | 515.9722 | 386.2847 | 200.7 | 281.713 | 0.69444 | [7 empty] | 11.2269 | 0
2018-05-16 10:00 | A | A | 1872.6852 | 651.1565 | 7.3524 | 1.2118 | 13.4838 | 8200.2314 | 700.8102 | 28 | 28.5 | 100 | 63 | 0.019 | 0.068 | 4.4031 | 16.241 |  | 1533.073 | 1004.3403 | 515.2778 | 385.5613 | 200.4 | 282.0602 | 0.69444 | 0.0012 | 0.014 | 0.0002 | 0.0082 | 0.0028 | 9.8 | 7.6 | 11.1979 | 0 |  |  | 0.61 | 2.306 | 2.2 | 4 | 5.1 |  |  | 0.0167 | 0.0195 | 0.0154 | 0.0003 | 0.0102 | 0.051 | 0.003
2018-05-16 11:00 | A | A | 1872.1064 | 649.3459 | 6.6319 | 1.2014 | 13.6719 | 8188.6572 | 695.1389 | [6 empty] | 4.3971 | 18.1039 |  | 1532.2917 | 1006.5972 | 515.9722 | 387.7315 | 199 | 282.9861 | 0.69444 | [7 empty] | 11.2269 | 0
2018-05-16 12:00 | A | A | 1877.3148 | 649.3155 | 6.3889 | 1.2008 | 13.7297 | 8208.9121 | 695.1389 | [6 empty] | 4.386 | 17.4401 |  | 1532.8125 | 1006.9734 | 515.2778 | 388.5995 | 199.5 | 283.4491 | 0.69444 | [7 empty] | 11.2095 | 0.011574
2018-05-16 13:00 | A | A | 1888.3102 | 649.4052 | 6.3889 | 1.2008 | 13.9323 | 8211.8057 | 708.1018 | 28.3 | 28.5 | 100 | 63 | 0.017 | 0.073 | 4.4034 | 17.2795 |  | 1525.7812 | 1009.6065 | 518.0555 | 389.757 | 201.4 | 284.7222 | 0.69444 | 0.0007 | 0.0131 | 0.0002 | 0.008 | 0.0027 | 9.7 | 7.6 | 11.0185 | 0 | 0.316 | 0.34 | 0.62 | 2.316 | 2.3 | 3.9 | 5.5 |  |  | 0.008 | 0.0205 | 0.0161 | 0.0003 | 0.0104 | 0.053 | 0.0031
2018-05-16 14:00 | A | A | 1877.3148 | 650.0897 | 7.1354 | 1.2008 | 13.4983 | 8142.3608 | 780.2084 | [6 empty] | 4.4457 | 16.862 |  | 1519.7916 | 1009.9826 | 520.4861 | 389.9016 | 200.7 | 286.2268 | 0.69444 | [7 empty] | 9.6759 | 0
2018-05-16 15:00 | A | A | 1906.8287 | 648.8962 | 6.8056 | 1.2008 | 13.8455 | 8211.8057 | 689.4676 | [6 empty] | 4.4 | 15.6201 |  | 1525 | 1017.1296 | 521.1805 | 390.1909 | 200.4 | 287.3842 | 0.69444 | [7 empty] | 1.9039 | 0.026042
2018-05-16 16:00 | A | A | 1891.2037 | 650.8301 | 6.6059 | 1.2008 | 13.7008 | 8211.8057 | 705.6713 | 28.3 | 29 | 80 | 63 | 0.016 | 0.059 | 4.4131 | 15.5237 |  | 1524.2188 | 1019.3865 | 522.5695 | 391.9271 | 199.2 | 282.2917 | 0.69444 | 0.0005 | 0.0114 | 0.0003 | 0.0068 | 0.0024 |  | 7.6 | 0.78704 | 0 |  |  | 0.61 | 2.319 | 2.3 | 3.8 | 5.5 |  |  | 0.0071 | 0.0218 | 0.0171 | 0.0004 | 0.011 | 0.052 | 0.0032
2018-05-16 17:00 | A | A | 1888.8888 | 640.2216 | 6.8316 | 1.2008 | 13.7587 | 8394.0967 | 708.912 | [6 empty] | 4.2469 | 17.4722 |  | 1523.698 | 1019.0104 | 517.7083 | 388.3102 | 200 | 279.0509 | 1231.3889 | [7 empty] | 0.5787 | 0
2018-05-16 18:00 | A | A | 1881.9445 | 629.4899 | 7.6649 | 1.2008 | 13.9034 | 8411.458 | 698.3796 | [6 empty] | 4.1671 | 17.6863 |  | 1520.3125 | 1016.3773 | 513.8889 | 383.3912 | 201.1 | 276.2732 | 412 | [7 empty] | 0.73495 | 0
2018-05-16 19:00 | A | A | 1882.5232 | 627.9869 | 6.7535 | 1.2008 | 13.4259 | 8423.0322 | 703.2407 | 31.4 | 30.6 | 80 | 63 | 0.019 | 0.081 | 4.339 | 16.2303 |  | 1522.3958 | 1010.3588 | 516.3195 | 380.4977 | 200.7 | 272.6852 | 412 | 0.001 | 0.0136 | 0.0002 | 0.0082 | 0.0029 |  | 7.6 | 0.65972 | 0.028935 | 0.296 | 0.33 | 0.58 | 2.322 | 2.2 | 4 | 5.5 | 50 | 1050 | 0.0084 | 0.0198 | 0.0158 | 0.0003 | 0.0112 | 0.048 | 0.0031
2018-05-16 20:00 | A | A | 1905.0927 | 627.2227 | 7.0312 | 1.2118 | 13.5417 | 8394.0967 | 488.5417 | [6 empty] | 4.3487 | 16.241 |  | 1523.698 | 1010.7349 | 512.1528 | 376.3021 | 199.7 | 268.4028 | 417 | [7 empty] | 0.47454 | 0.0028935
2018-05-16 21:00 | A | A | 1888.3102 | 630.2553 | 6.8663 | 1.2008 | 14.1782 | 8399.8838 | 499.0741 | [6 empty] | 4.3667 | 17.6542 |  | 1523.698 | 1008.1019 | 516.3195 | 377.0255 | 199 | 270.1389 | 414 | [7 empty] | 0.75231 | 0
2018-05-16 22:00 | A | A | 1883.6805 | 630.5406 | 7.1788 | 1.2014 | 13.8166 | 8373.8428 | 504.7454 | 30.7 | 29.5 | 80 | 60 | 0.018 | 0.082 | 4.338 | 18.318 |  | 1519.5312 | 1010.3588 | 515.625 | 376.1574 | 200.4 | 268.1713 | 415 | 0.0012 | 0.0129 | 0.0002 | 0.0081 | 0.0027 |  | 7.4 | 0.53241 | 0.028935 |  |  | 0.56 | 2.324 | 2.3 | 3.9 | 5.5 |  |  | 0.009 | 0.0182 | 0.0146 | 0.0002 | 0.0099 | 0.051 | 0.0029
2018-05-16 23:00 | A | A | 1881.9445 | 630.5197 | 7.2049 | 1.2014 | 14.0191 | 8391.2041 | 504.7454 | [6 empty] | 4.3289 | 16.1661 |  | 1516.9271 | 1011.8635 | 515.625 | 376.3021 | 200.4 | 269.6759 | 415 | [7 empty] | 0.7581 | 0
2018-05-17 | A | A | 1858.7963 | 622.9996 | 7.2135 | 1.2014 | 14.1782 | 8379.6299 | 502.3148 | [6 empty] | 4.2832 | 13.9606 |  | 1520.052 | 997.1933 | 514.5833 | 378.6169 | 200.9 | 270.4861 | 0 | [7 empty] | 0.90856 | 0
2018-05-17 01:00 | A | A | 1880.787 | 620.3613 | 6.875 | 1.2014 | 14.1493 | 8365.1621 | 495.8333 | 29.3 | 28.6 | 80 | 60 | 0.018 | 0.079 | 4.1878 | 16.1768 |  | 1516.9271 | 991.9271 | 511.8056 | 377.6042 | 199.5 | 271.1806 | 414 | 0.0011 | 0.0127 | 0.0002 | 0.0079 | 0.0028 |  | 7.4 | 0.90278 | 0 | 0.279 | 0.31 | 0.56 | 2.33 | 2.2 | 3.9 | 5.5 |  |  | 0.0087 | 0.018 | 0.0146 | 0.0003 | 0.0101 | 0.048 | 0.0029
2018-05-17 02:00 | A | A | 1865.162 | 617.7932 | 7.1441 | 1.2014 | 14.0336 | 8373.8428 | 500.6945 | [6 empty] | 4.1661 | 15.6843 |  | 1516.1458 | 986.2847 | 512.5 | 376.4467 | 200 | 270.8333 | 417 | [7 empty] | 0.90278 | 0
2018-05-17 03:00 | A | A | 1864.5834 | 620.3047 | 7.7344 | 1.2014 | 14.6846 | 8391.2041 | 504.7454 | [6 empty] | 4.1744 | 16.0269 |  | 1503.9062 | 984.4039 | 516.3195 | 377.4595 | 200.9 | 272.9167 | 419 | [7 empty] | 0.79282 | 0
2018-05-17 04:00 | A | A | 1845.4862 | 620.0784 | 7.4392 | 1.2014 | 14.6846 | 8405.6709 | 502.3148 | 31.4 | 30.9 | 80 | 60 | 0.017 | 0.08 | 4.2932 | 14.5816 |  | 1509.1145 | 980.6424 | 515.9722 | 377.7488 | 201.1 | 273.1482 | 425 | 0.0014 | 0.0131 | 0.0002 | 0.0083 | 0.0027 |  | 7.4 | 0.86806 | 0 |  |  | 0.61 | 2.314 | 2.1 | 3.9 | 5.2 |  |  | 0.0112 | 0.0181 | 0.0151 | 0.0002 | 0.0101 | 0.055 | 0.0029
2018-05-17 05:00 | A | A | 1852.4305 | 619.9308 | 7.1788 | 1.2014 | 14.4531 | 8394.0967 | 502.3148 | [6 empty] | 4.2981 | 15.5451 | 44992180 | 1525 | 980.2662 | 513.5417 | 376.3021 | 200.2 | 272.6852 | 425 | [7 empty] | 0.61343 | 0.005787
2018-05-17 06:00 | A | A | 1837.3843 | 631.3627 | 7.2135 | 1.2124 | 14.3953 | 8394.0967 | 496.6435 | [6 empty] | 4.3774 | 15.4167 |  | 1525.7812 | 984.0278 | 513.8889 | 376.4467 | 199.5 | 272.5694 | 415 | [7 empty] | 1.0706 | 0
2018-05-17 07:00 | A | A | 1847.801 | 630.2017 | 7.4826 | 1.2014 | 14.0191 | 8408.5645 | 493.4028 | 30 | 28.8 | 80 | 60 | 0.015 | 0.073 | 4.2746 | 16.862 |  | 1525.5209 | 983.6516 | 515.625 | 376.7361 | 200.2 | 270.7176 | 0 | 0.0011 | 0.0133 | 0.0002 | 0.0084 | 0.0027 |  | 7.4 | 0.26042 | 0.031829 | 0.253 | 0.27 | 0.63 | 2.308 | 2.1 | 3.8 | 5 | 46 | 970 | 0.011 | 0.0178 | 0.0159 | 0.0002 | 0.0105 | 0.054 | 0.003
2018-05-17 08:00 | A | A | 1834.4907 | 629.5929 | 7.9514 | 1.2118 | 14.4097 | 8402.7783 | 500.6945 | [6 empty] | 4.2734 | 15.4167 |  | 1525.5209 | 984.4039 | 517.0139 | 376.1574 | 200.4 | 272.2222 | 416 | [7 empty] | 10.8565 | 0
2018-05-17 09:00 | A | A | 1828.125 | 631.342 | 7.4653 | 1.2014 | 14.1927 | 8391.2041 | 502.3148 | [6 empty] | 4.2912 | 13.5431 |  | 1527.6042 | 984.4039 | 517.3611 | 376.0128 | 201.1 | 273.4954 | 422 | [7 empty] | 10.6192 | 0
2018-05-17 10:00 | A | A | 1833.912 | 626.9901 | 6.2066 | 1.2124 | 14.2795 | 8382.5234 | 507.1759 | 30.1 | 29.3 | 80 | 60 | 0.016 | 0.075 | 4.2721 | 15.2025 |  | 1523.698 | 984.0278 | 513.5417 | 375.2893 | 199.2 | 270.9491 | 417 | 0.0011 | 0.0134 | 0.0004 | 0.0088 | 0.0025 |  | 7.4 | 10.6192 | 0.0028935 |  |  | 0.63 | 2.308 | 2.1 | 3.8 | 5.1 |  |  | 0.0097 | 0.0208 | 0.0153 | 0.0003 | 0.0108 | 0.05 | 0.0028
2018-05-17 11:00 | A | A | 1824.6528 | 626.5938 | 7.1875 | 1.2014 | 14.5399 | 8402.7783 | 492.5926 | [6 empty] | 4.2591 | 16.7656 |  | 1522.9167 | 987.4132 | 515.625 | 374.7107 | 200 | 271.9908 | 417 | [7 empty] | 10.3067 | 0
2018-05-17 12:00 | A | A | 1837.963 | 634.3443 | 7.1615 | 1.2014 | 14.5544 | 8382.5234 | 509.6065 | [6 empty] | 4.3222 | 16.0269 |  | 1518.2292 | 991.551 | 515.625 | 373.5533 | 200.2 | 271.412 | 416 | [7 empty] | 9.2072 | 0
2018-05-17 13:00 | A | A | 1836.8055 | 639.2465 | 7.1528 | 1.2014 | 14.5399 | 8356.4814 | 503.9352 | 28.8 | 29.6 | 80 | 60 | 0.013 | 0.074 | 4.2894 | 15.2025 |  | 1517.1875 | 988.9178 | 514.2361 | 372.8299 | 200.9 | 269.6759 | 407 | 0.001 | 0.0124 | 0.0003 | 0.0085 | 0.0024 |  | 7.4 | 8.0787 | 0 | 0.251 | 0.28 | 0.62 | 2.29 | 2.3 | 3.5 | 5.6 |  |  | 0.0095 | 0.0156 | 0.0149 | 0.0004 | 0.0101 | 0.05 | 0.0027
2018-05-17 14:00 | A | A | 1836.2268 | 634.8712 | 7.1528 | 1.2124 | 14.0191 | 8365.1621 | 499.0741 | [6 empty] | 4.2556 | 13.1256 |  | 1527.0833 | 991.551 | 516.3195 | 372.5405 | 200.7 | 270.4861 | 407 | [7 empty] | 5.7697 | 0.014468
2018-05-17 15:00 | A | A | 1844.3287 | 633.5871 | 7.7344 | 1.2014 | 14.3374 | 8391.2041 | 503.9352 | [6 empty] | 4.2339 | 16.0269 |  | 1522.9167 | 990.0463 | 512.5 | 371.3831 | 199.5 | 269.0972 | 416 | [7 empty] | 10.7639 | 0
2018-05-17 16:00 | A | A | 1873.8427 | 634.0715 | 6.4062 | 1.2014 | 14.2072 | 8402.7783 | 499.0741 | 30 | 32 | 80 | 60 | 0.012 | 0.067 | 4.3038 | 17.6114 |  | 1528.3854 | 993.4317 | 515.625 | 373.2639 | 199.7 | 270.6018 | 0 | 0.0009 | 0.0126 | 0.0009 | 0.0083 | 0.0023 |  | 7.4 | 10.6539 | 0 |  |  | 0.62 | 2.301 | 2.1 | 3.8 | 5.1 |  |  | 0.0103 | 0.0157 | 0.0147 | 0.0003 | 0.0107 | 0.045 | 0.0027
2018-05-17 17:00 | A | A | 1874.4213 | 631.3743 | 7.2222 | 1.2014 | 13.8166 | 8362.2686 | 512.8472 | [6 empty] | 4.3062 | 17.9005 |  | 1521.0938 | 996.441 | 514.5833 | 373.2639 | 200.2 | 270.4861 | 415 | [7 empty] | 10.9201 | 0
2018-05-17 18:00 | A | A | 1865.162 | 636.4016 | 8.099 | 1.2078 | 13.397 | 8353.5879 | 501.5046 | [6 empty] | 4.345 | 17.0761 |  | 1526.5625 | 999.4503 | 517.3611 | 373.2639 | 200.9 | 268.6342 | 412 | [7 empty] | 10.6597 | 0
2018-05-17 19:00 | A | A | 1865.162 | 635.531 | 6.9531 | 1.2124 | 13.4983 | 8370.9492 | 504.7454 | 29.5 | 28.4 | 80 | 60 | 0.011 | 0.06 | 4.2994 | 14.5816 |  | 1532.8125 | 998.3218 | 515.9722 | 371.2384 | 200 | 266.8982 | 412 | 0.0012 | 0.0125 | 0.0002 | 0.009 | 0.0023 | 8.2 | 7.4 | 9.4907 | 0.011574 | 0.258 | 0.27 | 0.62 | 2.298 | 2.1 | 3.8 | 5.2 | 48.1 | 1020 | 0.0083 | 0.0133 | 0.0147 | 0.0002 | 0.0102 | 0.035 | 0.0026
2018-05-17 20:00 | A | A | 1864.0046 | 634.931 | 6.6927 | 1.2124 | 14.5399 | 8402.7783 | 495.8333 | [6 empty] | 4.2791 | 15.2025 |  | 1532.8125 | 1001.331 | 517.0139 | 370.6597 | 199.7 | 267.7083 | 416 | [7 empty] | 8.4028 | 0.0028935
2018-05-17 21:00 | A | A | 1874.4213 | 635.9891 | 7.7257 | 1.2014 | 14.4676 | 8373.8428 | 502.3148 | [6 empty] | 4.301 | 17.6863 |  | 1525 | 999.4503 | 520.4861 | 375.7234 | 199.7 | 269.7917 | 412 | [7 empty] | 6.0764 | 0
2018-05-17 22:00 | A | A | 1869.213 | 638.4842 | 7.9427 | 1.2008 | 14.0046 | 8423.0322 | 499.0741 | 30.2 | 29.8 | 80 | 57 | 0.011 | 0.059 | 4.3357 | 14.5816 |  | 1521.0938 | 1002.0833 | 520.8334 | 375.7234 | 200 | 270.8333 | 411 | 0.0007 | 0.012 | 0.0002 | 0.0078 | 0.0022 |  | 7.4 | 4.4387 | 0 |  |  | 0.61 | 2.298 | 2.1 | 3.7 | 5.1 |  |  | 0.0088 | 0.013 | 0.015 | 0.0002 | 0.0097 | 0.034 | 0.0025
2018-05-17 23:00 | A | A | 1858.2177 | 635.0818 | 7.5521 | 1.2124 | 13.831 | 8394.0967 | 502.3148 | [6 empty] | 4.3275 | 13.7465 |  | 1522.9167 | 999.4503 | 520.4861 | 376.8808 | 200.9 | 273.1482 | 409 | [7 empty] | 2.0255 | 0
2018-05-18 | A | A | 1846.0648 | 635.1483 | 7.309 | 1.2124 | 14.0046 | 8489.583 | 504.7454 | [6 empty] | 4.2792 | 16.2303 |  | 1524.7395 | 1000.9549 | 521.5278 | 376.7361 | 199.5 | 270.4861 | 409 | [7 empty] | 1.3368 | 0
2018-05-18 01:00 | A | A | 1855.9028 | 635.2645 | 7.1615 | 1.2014 | 13.9902 | 8504.0508 | 493.4028 | 30 | 29.7 | 80 | 57 | 0.01 | 0.06 | 4.2605 | 16.4444 |  | 1526.8229 | 1002.8356 | 518.0555 | 372.8299 | 200 | 266.5509 | 424 | 0.001 | 0.0121 | 0.0002 | 0.008 | 0.0022 |  | 7.3 | 0.70023 | 0.026042 | 0.263 | 0.27 | 0.63 | 2.298 | 2.2 | 3.7 | 5.2 |  |  | 0.0085 | 0.0132 | 0.015 | 0.0003 | 0.0098 | 0.034 | 0.0025
2018-05-18 02:00 | A | A | 1840.8564 | 633.2769 | 7.4826 | 1.2014 | 14.1059 | 8498.2637 | 507.9861 | [6 empty] | 4.2501 | 14.9991 |  | 1520.8333 | 998.6979 | 523.2639 | 375.5787 | 200 | 270.0232 | 422 | [7 empty] | 2.0833 | 0
2018-05-18 03:00 | A | A | 1828.125 | 649.1418 | 6.901 | 1.2014 | 14.4242 | 8492.4766 | 501.5046 | [6 empty] | 4.3595 | 15.406 |  | 1521.0938 | 996.8171 | 524.6528 | 375.5787 | 201.1 | 269.5602 | 415 | [7 empty] | 1.6725 | 0.020255
2018-05-18 04:00 | A | A | 1815.3936 | 650.3574 | 6.9618 | 1.2014 | 14.2072 | 8463.542 | 485.3009 | 29.3 | 30.5 | 80 | 57 | 0.009 | 0.06 | 4.3392 | 13.9606 |  | 1534.8958 | 1002.8356 | 524.6528 | 376.7361 | 200.2 | 271.1806 | 423 | 0.0008 | 0.0121 | 0.0002 | 0.0076 | 0.0021 |  | 7.3 | 0.63657 | 0 |  |  | 0.64 | 2.29 | 2.1 | 3.7 | 5 |  |  | 0.0087 | 0.011 | 0.0146 | 0.0002 | 0.0092 | 0.034 | 0.0024
2018-05-18 05:00 | A | A | 1803.8195 | 649.3427 | 7.066 | 1.2014 | 14.1638 | 8492.4766 | 509.6065 | [6 empty] | 4.3177 | 15.6201 | 45007500 | 1532.0312 | 1005.0925 | 523.2639 | 376.0128 | 199.5 | 268.6342 | 422 | [7 empty] | 0.52662 | 0
2018-05-18 06:00 | A | A | 1804.3982 | 649.7324 | 7.1788 | 1.2014 | 14.5978 | 8501.1572 | 499.0741 | [6 empty] | 4.3159 | 16.2303 |  | 1527.8645 | 1002.4595 | 524.6528 | 378.9062 | 200.2 | 270.0232 | 421 | [7 empty] | 0.27199 | 0
2018-05-18 07:00 | A | A | 1806.1343 | 650.3104 | 7.6476 | 1.2014 | 14.1927 | 8443.2871 | 499.0741 | 30.3 | 30.8 | 80 | 54 | 0.01 | 0.066 | 4.4117 | 15.8342 |  | 1527.8645 | 1002.0833 | 523.2639 | 378.1829 | 200 | 270.6018 | 421 | 0.0007 | 0.0124 | 0.0003 | 0.0083 | 0.0022 | 7.7 | 7.3 | 0.61343 | 0 | 0.267 | 0.27 | 0.63 | 2.288 | 2.2 | 3.8 | 5.2 | 51.6 | 1000 | 0.0079 | 0.0108 | 0.0137 | 0.0003 | 0.0094 | 0.035 | 0.0023
2018-05-18 08:00 | A | A | 1809.6064 | 648.5461 | 7.283 | 1.2014 | 13.6719 | 8498.2637 | 501.5046 | [6 empty] | 4.3713 | 14.2283 |  | 1527.8645 | 1002.8356 | 522.5695 | 376.4467 | 200.9 | 268.8658 | 424 | [7 empty] | 11.522 | 0
2018-05-18 09:00 | A | A | 1810.1852 | 650.2448 | 7.691 | 1.2014 | 13.9902 | 8449.0742 | 502.3148 | [6 empty] | 4.4083 | 15.7271 |  | 1527.0833 | 1003.9641 | 519.0972 | 377.8935 | 199.7 | 270.8333 | 421 | [7 empty] | 11.3831 | 0
2018-05-18 10:00 | A | A | 1840.8564 | 649.1348 | 7.8906 | 1.2014 | 14.077 | 8460.6484 | 499.0741 | 29.4 | 24.6 | 80 | 54 | 0.01 | 0.069 | 4.3387 | 15.406 |  | 1524.7395 | 1002.0833 | 522.9167 | 382.6678 | 199.5 | 275.1158 | 0 | 0.0009 | 0.0132 | 0.0003 | 0.008 | 0.0021 |  | 7.3 | 11.2269 | 0.011574 |  |  | 0.61 | 2.29 | 2.2 | 3.8 | 5.2 |  |  | 0.0105 | 0.0105 | 0.014 | 0.0003 | 0.0091 | 0.038 | 0.0023
2018-05-18 11:00 | A | A | 1849.537 | 630.8105 | 6.849 | 1.2014 | 14.2506 | 8504.0508 | 499.0741 | [6 empty] | 4.1947 | 16.7014 |  | 1516.9271 | 999.074 | 518.0555 | 382.6678 | 200.4 | 276.7361 | 421 | [7 empty] | 10.2199 | 0
2018-05-18 12:00 | A | A | 1855.9028 | 629.5629 | 6.5365 | 1.2124 | 13.9323 | 8483.7959 | 495.8333 | [6 empty] | 4.1964 | 15.6201 |  | 1515.1042 | 1002.4595 | 518.75 | 380.6424 | 200 | 273.8426 | 421 | [7 empty] | 8.9931 | 0
2018-05-18 13:00 | A | A | 1858.2177 | 628.8793 | 6.9358 | 1.2124 | 13.2668 | 8489.583 | 500.6945 | 28.9 | 31.6 | 80 | 54 | 0.008 | 0.065 | 4.1595 | 13.329 |  | 1527.8645 | 996.441 | 515.2778 | 379.0509 | 200 | 271.9908 | 415 | 0.0009 | 0.0121 | 0.0003 | 0.0077 | 0.002 |  | 7.3 | 7.2859 | 0 | 0.251 | 0.26 | 0.61 | 2.288 | 2.3 | 3.6 | 5.5 |  |  | 0.0081 | 0.0095 | 0.0134 | 0.0003 | 0.0087 | 0.039 | 0.0022
2018-05-18 14:00 | A | A | 1862.8472 | 630.4693 | 7.283 | 1.2124 | 13.9902 | 8498.2637 | 499.0741 | [6 empty] | 4.1658 | 14.9991 |  | 1523.9584 | 997.1933 | 515.625 | 381.3658 | 199.2 | 275.2315 | 418 | [7 empty] | 5.5035 | 0
2018-05-18 15:00 | A | A | 1879.051 | 619.1451 | 6.3455 | 1.2014 | 13.4115 | 8483.7959 | 507.1759 | [6 empty] | 4.098 | 15.9734 |  | 1525.7812 | 1001.331 | 506.5972 | 376.3021 | 200 | 270.4861 | 419 | [7 empty] | 11.0532 | 0
2018-05-18 16:00 | A | A | 1868.0555 | 621.2421 | 7.1354 | 1.2014 | 13.8166 | 8512.7314 | 502.3148 | 28.5 | 31.5 | 80 | 54 | 0.008 | 0.064 | 4.0749 | 15.8128 |  | 1522.9167 | 1003.9641 | 506.5972 | 376.7361 | 200.4 | 270.0232 | 416 | 0.001 | 0.0115 | 0.0002 | 0.008 | 0.002 |  | 7.3 | 11.0185 | 0 |  |  | 0.64 | 2.283 | 2.2 | 3.7 | 5.1 |  |  | 0.0165 | 0.0101 | 0.014 | 0.0002 | 0.0101 | 0.044 | 0.0024
2018-05-18 17:00 | A | A | 1877.3148 | 618.7706 | 7.3438 | 1.2124 | 13.2523 | 8463.542 | 504.7454 | [6 empty] | 4.0823 | 14.6137 |  | 1529.427 | 1003.2118 | 508.3333 | 377.6042 | 200.4 | 271.9908 | 418 | [7 empty] | 10.8333 | 0
2018-05-18 18:00 | A | A | 1870.949 | 632.4153 | 6.467 | 1.2124 | 13.3391 | 8475.1162 | 495.8333 | [6 empty] | 4.1666 | 15.6201 |  | 1528.6458 | 1003.9641 | 506.5972 | 377.8935 | 199.2 | 271.412 | 413 | [7 empty] | 10.0058 | 0.011574
2018-05-18 19:00 | A | A | 1881.3657 | 631.7626 | 6.5538 | 1.2124 | 13.4549 | 8509.8379 | 496.6435 | 27 | 30.3 | 80 | 52 | 0.01 | 0.075 | 4.0602 | 15.6201 |  | 1527.3438 | 1006.9734 | 500.6944 | 380.0637 | 199 | 272.8009 | 417 | 0.0012 | 0.0116 | 0.0003 | 0.0074 | 0.0022 |  | 7.4 | 8.6863 | 0 | 0.264 | 0.29 | 0.68 | 2.27 | 2.1 | 3.7 | 5 | 56.8 | 1040 | 0.0116 | 0.01 | 0.0149 | 0.0003 | 0.0093 | 0.048 | 0.0023
2018-05-18 20:00 | A | A | 1900.463 | 638.3036 | 6.7448 | 1.2014 | 13.8455 | 8501.1572 | 502.3148 | [6 empty] | 4.1064 | 17.8898 |  | 1522.6562 | 1005.0925 | 442.3611 | 395.978 | 201.1 | 270.2546 | 410 | [7 empty] | 10.8218 | 0.0028935
2018-05-18 21:00 | A | A | 1870.949 | 632.8528 | 7.3264 | 1.2014 | 13.0787 | 8480.9033 | 496.6435 | [6 empty] | 4.081 | 16.0269 |  | 1503.125 | 1013.368 | 423.9583 | 405.9607 | 200.7 | 271.6435 | 418 | [7 empty] | 10.6134 | 0
2018-05-18 22:00 | A | A | 1888.8888 | 633.7432 | 7.6389 | 1.2014 | 11.9647 | 8457.7549 | 504.7454 | 26.7 | 28.8 | 80 | 52 | 0.013 | 0.094 | 4.0812 | 14.9884 |  | 1512.2395 | 1006.2211 | 419.7917 | 407.2628 | 199.7 | 274.7685 | 417 | 0.0009 | 0.0129 | 0.0003 | 0.0081 | 0.0026 |  | 7.4 | 10.8275 | 0 |  |  | 0.67 | 2.272 | 2.2 | 3.6 | 5.2 |  |  | 0.0049 | 0.0137 | 0.0209 | 0.0003 | 0.0101 | 0.052 | 0.0025
2018-05-18 23:00 | A | A | 1863.426 | 640.7432 | 6.8316 | 1.2031 | 12.283 | 8440.3936 | 496.6435 | [6 empty] | 4.1348 | 18.1039 |  | 1512.7604 | 1003.2118 | 450.3472 | 410.1562 | 199.2 | 272.6852 | 419 | [7 empty] | 11.0243 | 0
2018-05-19 | A | A | 1854.7454 | 647.2363 | 6.8924 | 1.2014 | 13.614 | 8480.9033 | 499.0741 | [6 empty] | 4.1567 | 17.7078 |  | 1520.052 | 1011.4872 | 432.6389 | 408.9988 | 200.2 | 273.8426 | 418 | [7 empty] | 10.2662 | 0
2018-05-19 01:00 | A | A | 1855.9028 | 648.1426 | 8.0382 | 1.2014 | 13.6863 | 8489.583 | 500.6945 | 26 | 26.7 | 80 | 52 | 0.014 | 0.105 | 4.119 | 20.395 |  | 1515.1042 | 1006.5972 | 487.8472 | 412.6158 | 201.1 | 276.7361 | 417 | 0.0009 | 0.0132 | 0.0002 | 0.0081 | 0.0028 |  | 7.4 | 1.684 | 0 | 0.226 | 0.27 | 0.7 | 2.24 | 2 | 3.7 | 4.8 |  |  | 0.0059 | 0.0142 | 0.0172 | 0.0002 | 0.0099 | 0.061 | 0.0028
2018-05-19 02:00 | A | C | 1839.699 | 652.751 | 7.6042 | 1.2014 | 12.7025 | 8394.0967 | 499.0741 | [6 empty] | 4.1954 | 17.4722 |  | 1522.9167 | 1009.9826 | 443.4028 | 410.3009 | 198.8 | 274.0741 | 413 | [7 empty] | 0.93171 | 0.031829
2018-05-19 03:00 | A | C | 1840.8564 | 647.166 | 8.1163 | 1.2124 | 12.9774 | 8423.0322 | 503.9352 | [6 empty] | 4.1452 | 16.4444 |  | 1526.8229 | 1012.2396 | 456.5972 | 411.7477 | 199.5 | 274.537 | 423 | [7 empty] | 11.5104 | 0 |  |  | 0.72 | 2.242 | 2 | 3.7 | 4.8 |  |  | 0.0055 | 0.0148 | 0.0143 | 0.0002 | 0.0089 | 0.065 | 0.0029
2018-05-19 04:00 | A | C | 1815.9722 | 651.8086 | 7.2309 | 1.2014 | 13.4115 | 8394.0967 | 502.3148 | 25.7 | 26.8 | 80 | 54 | 0.016 | 0.106 | 4.1725 | 19.3458 |  | 1526.8229 | 1015.625 | 452.7778 | 409.7222 | 199.2 | 273.8426 | 426 | 0.0007 | 0.0136 | 0.0002 | 0.0082 | 0.003 |  | 7.4 | 11.6146 | 0.011574
2018-05-19 05:00 | A | C | 1805.5555 | 646.4892 | 7.4913 | 1.2014 | 12.8617 | 8423.0322 | 500.6945 | [6 empty] | 4.1242 | 19.3672 | 45022810 | 1521.0938 | 1020.8912 | 418.4028 | 401.765 | 201.4 | 265.0463 | 423 | [7 empty] | 11.5567 | 0.10417 |  |  | 0.73 | 2.245 | 2 | 3.6 | 4.8 |  |  | 0.0075 | 0.016 | 0.0149 | 0.0002 | 0.0102 | 0.071 | 0.003
2018-06-03 06:00 | B | C | 1907.4073 | 538.5098 | 5.9201 | 1.3623 | 23.6111 | 8492.4766 | 1.6204 | [6 empty] | 3.2168 | 21.6262 |  | 1518.4896 | 1007.7257 | 326.3889 | 305.9896 | 189.3 | 217.4768 | 0 | [7 empty] | 9.0625 | 0.92882
2018-06-03 07:00 | B | C | 1899.8843 | 504.0742 | 3.9497 | 1.3727 | 10.8941 | 8483.7959 | 1.6204 | 21.4 | 22.8 |  | 57 | 0.024 | 0.107 | 3.018 | 18.7248 |  | 1448.1771 | 1036.3137 | 333.3333 | 310.1852 | 194 | 223.9583 | 0 | 0.0009 | 0.0141 | 0.0039 | 0.0083 | 0.0031 |  | 8.1 | 8.1308 | 0.70023 | 0.088 | 0.5 | 0.4 | 2.351 | 3.5 |  | 9.2 | 51.6 | 750 | 0.0201 | 0.0227 | 0.0176 | 0.0032 | 0.0124 | 0.169 | 0.0033
2018-06-03 08:00 | B | C | 1922.4537 | 498.4437 | 3.5069 | 1.3513 | 8.4201 | 8683.4492 | 405.0926 | [6 empty] | 2.9156 | 17.4722 |  | 1422.1355 | 1035.9375 | 331.25 | 312.0659 | 196.9 | 224.537 | 0 | [7 empty] | 7.4884 | 0
2018-06-03 09:00 | B | C | 1928.8195 | 581.1188 | 5.4861 | 1.3513 | 13.0932 | 8995.9492 | 413.1945 | [6 empty] | 3.2812 | 19.6348 |  | 1516.4062 | 1020.8912 | 371.1806 | 335.7928 | 199.5 | 250.2315 | 0 | [7 empty] | 6.4468 | 0
2018-06-03 10:00 | B | C | 2016.2036 | 578.7036 | 5.0434 | 1.3513 | 12.2106 | 8993.0557 | 406.713 | 16.9 | 22.2 |  | 60 | 0.026 | 0.101 | 3.0916 | 19.2601 |  | 1518.4896 | 1017.1296 | 346.1806 | 346.6435 | 200.7 | 250.5787 | 0 | 0.0014 | 0.0144 | 0.004 | 0.0084 | 0.0032 |  | 8.1 | 6.9155 | 0.26042 |  |  | 0.35 | [6 empty] | 0.0165 | 0.022 | 0.0185 | 0.0027 | 0.0117 | 0.16 | 0.0033
2018-06-03 11:00 | B | C | 2015.0464 | 578.7227 | 5.3993 | 1.3513 | 11.5162 | 8984.375 | 401.8519 | [6 empty] | 3.0947 | 20.5663 |  | 1514.3229 | 1032.1759 | 375.6944 | 345.9201 | 200 | 254.8611 | 0 | [7 empty] | 5.1157 | 0.04919
2018-06-03 12:00 | B | C | 2204.8611 | 581.4218 | 5.0781 | 1.3513 | 9.3461 | 9004.6299 | 406.713 | [6 empty] | 3.1021 | 19.1102 |  | 1502.3438 | 1057.0023 | 296.5278 | 375.7234 | 199.5 | 252.0833 | 0 | [7 empty] | 2.4884 | 0.072338
2018-06-03 13:00 | B | C | 2370.2981 | 582.8414 | 4.5139 | 1.3513 | 10.5179 | 8990.1621 | 405.0926 | 18 | 24.6 |  | 60 | 0.022 | 0.096 | 3.1565 | 18.7034 |  | 1496.6145 | 1049.8553 | 320.1389 | 362.2685 | 201.4 | 245.9491 | 0 | 0.0018 | 0.014 | 0.0026 | 0.0086 | 0.0032 |  | 8.1 | 1.5567 | 0.043403 | 0.09 | 0.57 | 0.32 | [6 empty] | 0.007 | 0.0209 | 0.0191 | 0.0024 | 0.0117 | 0.133 | 0.0033
2018-06-03 14:00 | B | C | 2370.2981 | 579.8843 | 5.1562 | 1.3513 | 8.9554 | 8981.4814 | 406.713 | [6 empty] | 3.1435 | 19.956 |  | 1501.823 | 1061.5162 | 287.1528 | 366.3195 | 199.5 | 241.5509 | 0 | [7 empty] | 1.7766 | 0.020255
2018-06-03 15:00 | B | B | 2370.2981 | 580.8229 | 5.3733 | 1.3611 | 9.6933 | 9004.6299 | 403.4722 | [6 empty] | 3.1405 | 21.5619 |  | 1507.2916 | 1060.3877 | 279.1667 | 360.8217 | 199.7 | 234.6065 | 0 | [7 empty] | 9.7049 | 0.40509
2018-06-03 16:00 | B | B | 2370.2981 | 578.4366 | 5.4688 | 1.3605 | 14.4676 | 9007.5234 | 1.6204 | 19.4 | 22.5 |  | 60 | 0.025 | 0.09 | 3.1809 | 20.1487 |  | 1529.1667 | 1025.405 | 321.5278 | 361.1111 | 200.2 | 245.0232 | 0 | 0.001 | 0.0136 | 0.0038 | 0.0081 | 0.0031 |  | 8.1 | 9.0914 | 0 |  |  | 0.36 | [6 empty] | 0.0094 | 0.0204 | 0.0178 | 0.0023 | 0.0106 | 0.128 | 0.0032
2018-06-03 17:00 | B | B | 2370.2981 | 561.9567 | 5.8854 | 1.3611 | 13.3391 | 9004.6299 | 1.6204 | [6 empty] | 3.0913 | 22.4398 |  | 1509.375 | 1011.8635 | 272.5694 | 360.243 | 199.7 | 233.912 | 0 | [7 empty] | 8.8252 | 0.092593
2018-06-03 18:00 | B | B | 2370.2981 | 557.8003 | 4.9913 | 1.3513 | 8.6372 | 9013.3105 | 1.6204 | [6 empty] | 3.0654 | 24.0992 |  | 1479.948 | 1072.8009 | 223.9583 | 345.1967 | 190.5 | 219.4444 | 0 | [7 empty] | 7.8993 | 0.51215
2018-06-03 19:00 | B | B | 2370.2981 | 559.2324 | 5.1215 | 1.3513 | 8.7529 | 8981.4814 | 1.6204 | 21.3 | 23.3 |  | 60 | 0.024 | 0.087 | 3.1587 | 22.0116 |  | 1483.8542 | 1073.5532 | 209.0278 | 332.1759 | 182.9 | 209.0278 | 0 | 0.0001 | 0.0141 | 0.0034 | 0.0083 | 0.0031 |  | 8.1 | 6.8403 | 0.078125 | 0.036 | 0.24 | 0.38 | 2.365 | 3.4 |  | 8.5 | 53.6 | 840 | 0.0059 | 0.0209 | 0.0192 | 0.0022 | 0.0112 | 0.117 | 0.0033
2018-06-03 20:00 | B | B | 2370.2981 | 560.0309 | 4.7222 | 1.3513 | 9.3461 | 8995.9492 | 1.6204 | [6 empty] | 3.1581 | 23.0608 |  | 1492.9688 | 1087.095 | 195.8333 | 308.3044 | 169.3 | 191.4352 | 0 | [7 empty] | 4.2766 | 0.18519
2018-06-03 21:00 | B | B | 2370.2981 | 571.4977 | 5.1128 | 1.3513 | 9.2014 | 9004.6299 | 1.6204 | [6 empty] | 3.2196 | 23.2749 |  | 1490.625 | 1064.5254 | 215.625 | 294.5602 | 159.5 | 179.3981 | 0 | [7 empty] | 8.2523 | 0.76678
2018-06-03 22:00 | B | B | 2370.2981 | 565.4503 | 5.3125 | 1.3513 | 14.9884 | 8995.9492 | 1.6204 | 22.5 | 22.9 |  | 60 | 0.024 | 0.088 | 3.238 | 23.2749 |  | 1527.0833 | 1034.0566 | 237.8472 | 303.0961 | 166.7 | 189.9306 | 0 | 0.0009 | 0.0141 | 0.0035 | 0.0079 | 0.0031 |  | 8.1 | 7.8183 | 0.91435 |  |  | 0.39 | [6 empty] | 0.0112 | 0.0203 | 0.0221 | 0.0021 | 0.0114 | 0.129 | 0.0033
2018-06-03 23:00 | B | B | 2370.2981 | 574.9966 | 4.9045 | 1.3513 | 10.9086 | 8799.1895 | 1.6204 | [6 empty] | 3.3663 | 23.6817 |  | 1520.573 | 1005.845 | 232.2917 | 309.1725 | 166.7 | 191.088 | 435 | [7 empty] | 7.3438 | 0.96644
2018-06-04 | B | B | 2370.2981 | 574.5673 | 4.7135 | 1.3513 | 9.7078 | 8810.7637 | 1.6204 | [6 empty] | 3.3594 | 22.6111 |  | 1473.177 | 1057.3785 | 206.5972 | 307.0023 | 167.2 | 193.6343 | 0 | [7 empty] | 8.2118 | 0.15046
2018-06-04 01:00 | B | B | 2370.2981 | 575.828 | 5.3646 | 1.3513 | 8.724 | 8767.3613 | 1.6204 | 21.4 | 23.4 |  | 60 | 0.026 | 0.087 | 3.3361 | 23.0715 |  | 1475.7812 | 1058.8832 | 197.5694 | 305.8449 | 164.9 | 186.2269 | 0 | 0.0002 | 0.0141 | 0.0042 | 0.0083 | 0.0031 |  | 8.1 | 7.2975 | 0.60475 | 0.032 | 0.23 | 0.42 | [6 empty] | 0.0079 | 0.0208 | 0.0212 | 0.0021 | 0.0105 | 0.118 | 0.0032
2018-06-04 02:00 | B | B | 2370.2981 | 575.6239 | 5.1649 | 1.3513 | 8.3912 | 8778.9355 | 1.6204 | [6 empty] | 3.3305 | 22.1079 |  | 1478.9062 | 1052.1123 | 194.0972 | 298.3217 | 161.9 | 182.1759 | 0 | [7 empty] | 6.5509 | 0.41667
2018-06-04 03:00 | B | B | 2370.2981 | 578.3663 | 4.8264 | 1.3513 | 7.4363 | 8790.5088 | 1.6204 | [6 empty] | 3.342 | 21.412 |  | 1492.9688 | 1051.7361 | 192.3611 | 280.6713 | 145.4 | 157.4074 | 0 | [7 empty] | 1.5451 | 0.20544
2018-06-04 04:00 | B | B | 2370.2981 | 576.2426 | 5.0868 | 1.3513 | 14.0914 | 8770.2549 | 1.6204 | 21.6 | 23.2 |  | 60 | 0.025 | 0.087 | 3.3459 | 20.3843 |  | 1528.125 | 970.4861 | 226.3889 | 266.7824 | 141 | 157.9861 | 0 | 0.0004 | 0.014 | 0.0038 | 0.0083 | 0.0032 |  | 8.1 | 0.063657 | 0 |  |  | 0.43 | [6 empty] | 0.0086 | 0.0201 | 0.0192 | 0.0023 | 0.0118 | 0.122 | 0.0033
2018-06-04 05:00 | B | B | 2103.0093 | 520.848 | 6.7795 | 1.3519 | 28.6458 | 8799.1895 | 1.6204 | [6 empty] | 3.0143 | 23.2428 | 45255690 | 1405.9896 | 816.6378 | 265.9722 | 238.7153 | 146.8 | 169.5602 | 0 | [7 empty] | 6.1343 | 0.42535
2018-06-04 06:00 | B | D | 2022.5695 | 579.0187 | 5.5382 | 1.3519 | 14.3808 | 8790.5088 | 1.6204 | [6 empty] | 3.3543 | 17.1189 |  | 1513.2812 | 883.97 | 332.2917 | 282.8414 | 175.1 | 197.6852 | 0 | [7 empty] | 6.7245 | 0.10706
2018-06-04 07:00 | B | D | 1983.2177 | 579.1331 | 5.8507 | 1.3623 | 11.4439 | 8787.6162 | 96.412 | 20.8 | 23.3 |  | 60 | 0.023 | 0.092 | 3.3221 | 16.4444 |  | 1494.7917 | 980.2662 | 346.875 | 305.9896 | 189.8 | 213.5417 | 0 | 0.0005 | 0.0138 | 0.003 | 0.0078 | 0.0031 |  | 8.1 | 6.5451 | 0.014468 | 0.031 | 0.26 | 0.56 | 2.319 | 2.8 |  | 7 | 51.8 | 810 | 0.009 | 0.0218 | 0.0264 | 0.0023 | 0.0126 | 0.125 | 0.0033
2018-06-04 08:00 | B | B | 1983.7963 | 582.5056 | 5.3125 | 1.3611 | 11.2413 | 8802.083 | 207.4074 | [6 empty] | 3.336 | 16.9155 |  | 1482.0312 | 995.3125 | 353.125 | 314.0914 | 198.8 | 219.4444 | 0 | [7 empty] | 6.956 | 0
2018-06-04 09:00 | B | B | 1891.7823 | 579.4393 | 4.5312 | 1.3513 | 11.4294 | 8787.6162 | 398.6111 | [6 empty] | 3.3239 | 16.4337 |  | 1496.875 | 993.0555 | 357.9861 | 316.985 | 200.9 | 227.4306 | 0 | [7 empty] | 6.9734 | 0.017361
2018-06-04 10:00 | B | B | 2014.4675 | 577.3684 | 5.0868 | 1.3513 | 11.6464 | 8509.8379 | 405.0926 | 22.3 | 25.7 |  | 60 | 0.019 | 0.141 | 3.4861 | 17.6649 |  | 1508.073 | 985.9086 | 410.0695 | 373.1192 | 200 | 293.287 | 0 | 0.0007 | 0.0139 | 0.0015 | 0.0077 | 0.0031 |  | 8.1 | 6.5394 | 0.005787 |  |  | 0.44
2018-06-04 11:00 | B | B | 2370.2981 | 549.8094 | 4.5226 | 1.3721 | 8.0874 | 8984.375 | 392.9398 | [6 empty] | 3.1444 | 19.5385 |  | 1452.8645 | 1031.0475 | 363.5417 | 399.8842 | 199.2 | 296.1806 | 0 | [7 empty] | 7.0602 | 0.11285
2018-06-04 12:00 | B | B | 2370.2981 | 547.8189 | 3.8889 | 1.3721 | 10.1418 | 8984.375 | 401.8519 | [6 empty] | 3.133 | 19.956 |  | 1459.1145 | 1005.845 | 378.4722 | 378.1829 | 200.7 | 285.6482 | 0 | [7 empty] | 6.8345 | 0
2018-06-04 13:00 | B | B | 2370.2981 | 551.6407 | 3.9497 | 1.3721 | 9.9971 | 9001.7363 | 398.6111 | 21.8 | 25.4 | 60 | 60 | 0.019 | 0.116 | 3.1287 | 20.3521 |  | 1481.25 | 1025.0289 | 267.0139 | 354.022 | 199.5 | 255.6713 | 0 | 0.0008 | 0.0137 | 0.0015 | 0.007 | 0.0031 |  | 8.1 | 6.9734 | 0.16493 | 0.088 | 0.34 | 0.56 | [6 empty] | 0.0054 | 0.0203 | 0.0264 | 0.002 | 0.0106 | 0.133 | 0.0032
2018-06-04 14:00 | B | B | 2370.2981 | 551.5126 | 4.8177 | 1.3721 | 9.6933 | 8981.4814 | 398.6111 | [6 empty] | 3.135 | 19.5278 |  | 1479.6875 | 1009.6065 | 316.6667 | 366.7534 | 200 | 268.6342 | 0 | [7 empty] | 0 | 0
2018-06-04 15:00 | B | B | 2370.2981 | 546.8484 | 3.316 | 1.3721 | 10.2865 | 8984.375 | 406.713 | [6 empty] | 3.1075 | 19.9346 |  | 1493.75 | 1014.4965 | 291.3194 | 345.0521 | 200 | 245.2546 | 0 | [7 empty] | 10.6771 | 0.37905
2018-06-04 16:00 | B | B | 2370.2981 | 539.5926 | 3.8455 | 1.3721 | 10.1418 | 8981.4814 | 406.713 | 22 | 24.3 | 60 | 63 | 0.02 | 0.095 | 3.0751 | 20.138 |  | 1429.427 | 1040.4514 | 314.9306 | 349.6817 | 200 | 256.5972 | 0 | 0.0008 | 0.0139 | 0.0019 | 0.0081 | 0.0031 |  | 8.1 | 10.6481 | 0 |  |  | 0.48
2018-06-04 17:00 | B | B | 2370.2981 | 539.718 | 3.8542 | 1.3721 | 13.3247 | 8995.9492 | 388.0787 | [6 empty] | 3.0709 | 20.6305 |  | 1471.6145 | 1057.0023 | 293.75 | 341.0012 | 199 | 239.1204 | 0 | [7 empty] | 10.9028 | 0.054977
2018-06-04 18:00 | B | D | 2370.2981 | 560.3893 | 8.9931 | 1.3611 | 52.011 | 8995.9492 | 1.6204 | [6 empty] | 3.1885 | 21.1551 |  | 1543.75 | 959.5776 | 298.9583 | 320.4572 | 198.3 | 218.9815 | 0 | [7 empty] | 9.7049 | 1.9126
2018-06-04 19:00 | B | D | 2370.2981 | 599.4163 | 8.7674 | 1.3721 | 41.4931 | 7974.5371 | 1.6204 | 20.6 | 23.9 | 60 | 63 | 0.021 | 0.087 | 3.7795 | 19.7205 |  | 1542.7083 | 963.3391 | 323.6111 | 308.1597 | 193.3 | 219.6759 | 0 | 0.0006 | 0.0144 | 0.0024 | 0.0082 | 0.0032 |  | 8.1 | 10.6424 | 0.20255 | 0.06 | 0.37
2018-06-04 20:00 | B | D | 2370.2981 | 601.6288 | 5.9028 | 1.3721 | 12.7459 | 8379.6299 | 198.4954 | [6 empty] | 3.6101 | 19.2922 |  | 1536.9792 | 970.4861 | 396.5278 | 345.7755 | 199.5 | 254.3982 | 0 | [7 empty] | 10.0694 | 0 |  |  | 0.47
2018-06-04 21:00 | B | D | 2370.2981 | 598.0584 | 5.2865 | 1.3721 | 11.5162 | 8402.7783 | 392.9398 | [6 empty] | 3.5788 | 14.5495 |  | 1510.1562 | 1043.4606 | 387.5 | 347.0775 | 200.2 | 249.8842 | 0 | [7 empty] | 10.6134 | 0.04919
2018-06-04 22:00 | B | B | 2370.2981 | 601.8803 | 4.3837 | 1.3721 | 10.7205 | 8411.458 | 406.713 | 21.6 | 23.7 | 60 | 63 | 0.021 | 0.089 | 3.6438 | 17.2367 |  | 1492.9688 | 1055.8738 | 378.125 | 343.0266 | 199.2 | 246.0648 | 0 | 0.0016 | 0.0142 | 0.0023 | 0.008 | 0.0032 |  | 7.8 | 9.8611 | 0.11863 |  |  | 0.43 | 2.34 | 3 |  | 7.3 | 46 | 790 | 0.0142 | 0.0214 | 0.0205 | 0.0021 | 0.0102 | 0.097 | 0.0033
2018-06-04 23:00 | B | B | 2370.2981 | 595.46 | 6.0677 | 1.3721 | 12.3119 | 8396.9912 | 405.0926 | [6 empty] | 3.6112 | 15.9948 |  | 1509.375 | 1035.1852 | 396.1805 | 348.8137 | 201.4 | 255.3241 | 0 | [7 empty] | 9.265 | 0
2018-06-05 | B | B | 2370.2981 | 588.5387 | 4.7917 | 1.3721 | 10.7784 | 8379.6299 | 401.0417 | [6 empty] | 3.5766 | 16.6157 |  | 1502.0833 | 1049.103 | 375 | 341.0012 | 200.2 | 246.0648 | 0 | [7 empty] | 9.0972 | 0.21701
2018-06-05 01:00 | B | B | 2370.2981 | 589.9667 | 4.3663 | 1.3727 | 10.6916 | 8394.0967 | 396.1805 | 22 | 25.8 | 60 | 63 | 0.02 | 0.088 | 3.5974 | 16.423 |  | 1496.875 | 1047.9746 | 375.3472 | 342.3033 | 199.5 | 246.412 | 0 | 0.0012 | 0.0143 | 0.0021 | 0.0131 | 0.0032 |  | 7.8 | 4.8727 | 0 | 0.125 | 0.32 | 0.41 | [6 empty] | 0.0107 | 0.021 | 0.0195 | 0.002 | 0.0101 | 0.096 | 0.0032
2018-06-05 02:00 | B | B | 2370.2981 | 590.6642 | 5.599 | 1.3727 | 10.1562 | 8382.5234 | 403.4722 | [6 empty] | 3.6067 | 17.044 |  | 1494.7917 | 1050.9838 | 371.5278 | 339.8438 | 200.4 | 244.6759 | 0 | [7 empty] | 5.8565 | 0.054977
2018-06-05 03:00 | B | B | 2370.2981 | 592.0087 | 4.5399 | 1.3727 | 10.7205 | 8396.9912 | 403.4722 | [6 empty] | 3.6086 | 17.6649 |  | 1490.8855 | 1055.4977 | 377.0833 | 339.9884 | 199.5 | 251.1574 | 0 | [7 empty] | 7.4016 | 0.14468
2018-06-05 04:00 | B | B | 2370.2981 | 586.4203 | 5.5382 | 1.3727 | 12.1094 | 8411.458 | 396.1805 | 22.1 | 24.7 | 60 | 63 | 0.022 | 0.083 | 3.573 | 15.3845 |  | 1475.2605 | 1049.4792 | 392.0139 | 342.0139 | 200.9 | 248.2639 | 0 | 0.0015 | 0.0143 | 0.0025 | 0.0079 | 0.0032 |  | 7.8 | 1.9792 | 0 |  |  | 0.38
2018-06-05 05:00 | B | B | 2370.2981 | 587.3691 | 4.9653 | 1.3727 | 11.3281 | 8405.6709 | 408.3333 | [6 empty] | 3.5813 | 16.6372 | 45269320 | 1484.8958 | 1044.5891 | 385.0694 | 344.618 | 199.7 | 248.4954 | 0 | [7 empty] | 2.147 | 0.020255
2018-06-05 06:00 | B | B | 2370.2981 | 593.4525 | 5 | 1.3727 | 11.5162 | 8394.0967 | 399.4213 | [6 empty] | 3.6233 | 16.5943 |  | 1482.0312 | 1048.3507 | 383.3333 | 344.1841 | 200.9 | 250.5787 | 0 | [7 empty] | 2.2569 | 0.005787
2018-06-05 07:00 | B | B | 2291.6667 | 588.6141 | 5.4774 | 1.3727 | 11.2269 | 8394.0967 | 403.4722 | 23 | 23 | 60 | 63 | 0.022 | 0.08 | 3.6358 | 17.4615 |  | 1491.927 | 1041.9561 | 390.9722 | 348.9583 | 200.4 | 252.5463 | 0 | 0.0012 | 0.0134 | 0.0029 | 0.0077 | 0.003 |  | 7.8 | 2.1123 | 0.031829 | 0.148 | 0.29 | 0.39 | 2.351 | 3.2 |  | 7.6 | 45.1 | 780 | 0.0124 | 0.0204 | 0.018 | 0.0022 | 0.0099 | 0.088 | 0.003
2018-06-05 08:00 | B | B | 2086.2271 | 591.1129 | 5.3559 | 1.3727 | 10.5613 | 8402.7783 | 398.6111 | [6 empty] | 3.6475 | 18.1681 |  | 1488.2812 | 1052.1123 | 386.8055 | 348.0903 | 199.5 | 248.9583 | 0 | [7 empty] | 2.1933 | 0.0028935
2018-06-05 09:00 | B | B | 2087.3843 | 588.081 | 4.9392 | 1.3727 | 11.2847 | 8680.5557 | 403.4722 | [6 empty] | 3.5126 | 18.5856 |  | 1479.948 | 1053.6168 | 394.0972 | 344.1841 | 200.2 | 243.6342 | 0 | [7 empty] | 10.9722 | 0.028935
2018-06-05 10:00 | B | F | 2342.5925 | 607.6071 | 6.3542 | 1.3727 | 12.2106 | 9024.8838 | 403.4722 | 21.4 | 21.2 | 60 | 63 | 0.017 | 0.083 | 3.4197 | 16.6372 |  | 1525 | 1047.9746 | 398.9583 | 347.5116 | 200.7 | 246.7592 | 0 | 0.001 | 0.0116 | 0.0017 | 0.0063 | 0.0027 |  | 7.8 | 11.0764 | 0.15625 |  |  | 0.42
2018-06-05 11:00 | B | F | 2370.2981 | 609.7079 | 5.2951 | 1.3721 | 12.4132 | 9016.2041 | 403.4722 | [6 empty] | 3.4349 | 18.9068 |  | 1494.7917 | 1073.5532 | 386.8055 | 348.0903 | 199.5 | 249.8842 | 0 | [7 empty] | 10.8218 | 0.026042
2018-06-05 12:00 | B | F | 2370.2981 | 638.4658 | 6.5885 | 1.3721 | 13.2812 | 8964.1201 | 401.8519 | [6 empty] | 3.6178 | 16.862 |  | 1520.3125 | 1058.507 | 365.2778 | 352.8646 | 200.2 | 255.6713 | 0 | [7 empty] | 9.2998 | 0.24306
2018-06-05 13:00 | B | B | 2370.2981 | 639.8048 | 5.8767 | 1.3721 | 13.2089 | 9004.6299 | 401.8519 | 24.3 | 28.9 | 60 | 63 | 0.023 | 0.075 | 3.7473 | 16.8299 |  | 1514.3229 | 1066.7825 | 373.9583 | 359.5197 | 200.9 | 258.1018 | 0 | 0.001 | 0.0139 | 0.0029 | 0.0076 | 0.0031 |  | 7.8 | 6.684 | 0.35301 | 0.13 | 0.3 | 0.42 | [6 empty] | 0.0264 | 0.0193 | 0.015 | 0.0021 | 0.0109 | 0.09 | 0.003
2018-06-05 14:00 | B | B | 2370.2981 | 638.842 | 5.7899 | 1.3721 | 12.934 | 9033.5645 | 396.9907 | [6 empty] | 3.7297 | 17.8683 |  | 1531.25 | 1069.0394 | 374.6528 | 358.7963 | 200.2 | 257.7546 | 0 | [7 empty] | 10.6713 | 0.32986
2018-06-05 15:00 | B | B | 2370.2981 | 629.0711 | 6.3542 | 1.3721 | 11.3715 | 8981.4814 | 412.3843 | [6 empty] | 3.6939 | 18.4786 |  | 1528.125 | 1068.2871 | 337.5 | 360.9664 | 198.8 | 254.6296 | 0 | [7 empty] | 10.4225 | 0.33854
2018-06-05 16:00 | B | B | 2370.2981 | 619.5867 | 6.0156 | 1.3721 | 12.5434 | 8995.9492 | 408.3333 | 22.1 | 22.8 | 60 | 63 | 0.019 | 0.09 | 3.5298 | 18.7034 |  | 1517.1875 | 1074.3055 | 390.2778 | 362.9919 | 199.2 | 256.25 | 0 | 0.0008 | 0.0136 | 0.0018 | 0.0075 | 0.003 |  | 7.8 | 10.2546 | 0.15914 |  |  | 0.41
2018-06-05 17:00 | B | B | 2370.2981 | 617.3708 | 5.9375 | 1.3721 | 13.0642 | 8995.9492 | 403.4722 | [6 empty] | 3.5172 | 19.0995 |  | 1520.3125 | 1066.7825 | 360.7639 | 357.3495 | 200.9 | 257.0602 | 0 | [7 empty] | 9.8669 | 0.069444
2018-06-05 18:00 | B | B | 2370.2981 | 623.3054 | 6.5104 | 1.3721 | 12.2396 | 8975.6943 | 409.9537 | [6 empty] | 3.559 | 19.9239 |  | 1520.3125 | 1072.0486 | 416.6667 | 357.3495 | 199.7 | 258.5648 | 0 | [7 empty] | 10.1968 | 0.14178
2018-06-05 19:00 | B | B | 2370.2981 | 619.761 | 6.2674 | 1.3721 | 12.4277 | 8981.4814 | 403.4722 | 24.4 | 23.4 | 60 | 63 | 0.021 | 0.079 | 3.6441 | 20.5556 |  | 1514.5833 | 1072.0486 | 415.625 | 356.0475 | 199.5 | 258.3333 | 0 | 0.0012 | 0.0141 | 0.0027 | 0.0075 | 0.0031 |  | 7.8 | 9.7743 | 0.36458 | 0.154 | 0.29 | 0.41 | 2.338 | 3.1 |  | 7.5 | 55.3 | 830 | 0.0163 | 0.0181 | 0.0153 | 0.0019 | 0.0082 | 0.076 | 0.0028
2018-06-05 20:00 | B | B | 2370.2981 | 620.5707 | 6.3715 | 1.3721 | 12.8183 | 8955.4395 | 409.9537 | [6 empty] | 3.6595 | 18.0611 |  | 1510.677 | 1066.7825 | 417.3611 | 356.0475 | 201.1 | 260.3009 | 0 | [7 empty] | 9.3113 | 0.16493
2018-06-05 21:00 | B | B | 2370.2981 | 621.3025 | 6.25 | 1.3721 | 12.2541 | 8964.1201 | 401.8519 | [6 empty] | 3.6602 | 17.4508 |  | 1510.4167 | 1067.9109 | 416.6667 | 358.7963 | 200.7 | 258.6806 | 0 | [7 empty] | 4.7801 | 0.060764
2018-06-05 22:00 | B | B | 2370.2981 | 617.3891 | 6.5451 | 1.3721 | 12.2685 | 8967.0137 | 405.0926 | 23.3 | 26.2 | 60 | 63 | 0.022 | 0.072 | 3.5838 | 20.2237 |  | 1505.9895 | 1057.3785 | 425.6944 | 360.243 | 199.2 | 262.2685 | 445 | 0.0008 | 0.0131 | 0.003 | 0.0075 | 0.0029 |  | 7.8 | 1.7361 | 0.014468 |  |  | 0.42
2018-06-05 23:00 | B | B | 2370.2981 | 620.2255 | 5.7118 | 1.3727 | 12.0081 | 8972.8008 | 403.4722 | [6 empty] | 3.598 | 20.9731 |  | 1513.5417 | 1059.6355 | 392.3611 | 356.1921 | 199 | 257.1759 | 445 | [7 empty] | 10.0463 | 0.31539
2018-06-06 | B | B | 2370.2981 | 619.9756 | 6.2066 | 1.3727 | 12.7604 | 9004.6299 | 392.9398 | [6 empty] | 3.5838 | 20.138 |  | 1511.4584 | 1057.0023 | 405.9028 | 360.0984 | 201.1 | 258.4491 | 445 | [7 empty] | 9.728 | 0.15046
2018-06-06 01:00 | B | B | 2370.2981 | 620.5434 | 6.059 | 1.3727 | 12.9196 | 8995.9492 | 399.4213 | 23 | 24 | 60 | 63 | 0.022 | 0.082 | 3.5766 | 17.8791 |  | 1512.5 | 1050.9838 | 404.5139 | 360.3878 | 200.9 | 257.8704 | 445 | 0.0006 | 0.014 | 0.0029 | 0.0078 | 0.0031 |  | 7.8 | 9.838 | 0.27778 | 0.128 | 0.28 | 0.43 | [6 empty] | 0.0136 | 0.0214 | 0.017 | 0.0023 | 0.0094 | 0.079 | 0.0031
2018-06-06 02:00 | B | B | 2370.2981 | 620.7319 | 6.6406 | 1.3727 | 12.7604 | 8981.4814 | 403.4722 | [6 empty] | 3.5834 | 19.5385 |  | 1523.698 | 1052.1123 | 406.9444 | 363.2812 | 199.7 | 261.1111 | 445 | [7 empty] | 11.3657 | 0.031829
2018-06-06 03:00 | B | B | 2370.2981 | 620.8105 | 5.6771 | 1.3727 | 12.9196 | 8993.0557 | 405.0926 | [6 empty] | 3.5793 | 18.0825 |  | 1508.5938 | 1049.103 | 416.6667 | 362.7025 | 200.9 | 260.6482 | 445 | [7 empty] | 11.3947 | 0.072338
2018-06-06 04:00 | B | B | 2370.2981 | 622.2687 | 5.8854 | 1.3727 | 12.4421 | 8972.8008 | 398.6111 | 22.5 | 23.9 | 60 | 63 | 0.02 | 0.075 | 3.5726 | 19.5385 |  | 1518.4896 | 1046.47 | 413.5417 | 366.3195 | 200.4 | 262.7315 | 445 | 0.0011 | 0.013 | 0.0021 | 0.0074 | 0.0029 |  | 7.8 | 11.2963 | 0.026042 |  |  | 0.43
2018-06-06 05:00 | B | B | 2370.2981 | 618.9532 | 6.3802 | 1.3727 | 12.8183 | 8952.5459 | 1.6204 | [6 empty] | 3.5616 | 19.3351 | 45284100 | 1508.8542 | 1046.0938 | 421.875 | 366.7534 | 199 | 262.7315 | 445 | [7 empty] | 10.7118 | 0
2018-06-06 06:00 | B | B | 2370.2981 | 621.708 | 6.1111 | 1.3727 | 12.6447 | 9004.6299 | 401.8519 | [6 empty] | 3.5567 | 20.1701 |  | 1511.4584 | 1045.3414 | 422.2222 | 367.4768 | 198.3 | 263.3102 | 445 | [7 empty] | 6.7708 | 0.020255
2018-06-06 07:00 | B | B | 2115.7407 | 617.1919 | 5.6597 | 1.3727 | 13.7297 | 8995.9492 | 403.4722 | 18.5 | 26.2 | 60 | 63 | 0.023 | 0.079 | 3.3609 | 19.3351 |  | 1510.677 | 1039.6991 | 426.7361 | 363.7153 | 200 | 263.1944 | 0 | 0.0006 | 0.014 | 0.003 | 0.008 | 0.0031 |  | 7.8 | 8.2697 | 0.086806 | 0.145 | 0.28 | 0.43 | 2.351 | 2.9 |  | 7.2 | 52.8 | 860 | 0.0138 | 0.0207 | 0.0327 | 0.0021 | 0.0094 | 0.081 | 0.003
2018-06-06 08:00 | B | B | 2010.9954 | 620.8772 | 5.5642 | 1.3727 | 12.8472 | 8993.0557 | 409.9537 | [6 empty] | 3.382 | 18.9175 |  | 1514.8438 | 1046.47 | 420.8333 | 366.6088 | 199.2 | 263.6574 | 0 | [7 empty] | 7.0023 | 0.034722
2018-06-06 09:00 | B | B | 1996.5278 | 606.6294 | 6.2587 | 1.3727 | 12.6591 | 8993.0557 | 403.4722 | [6 empty] | 3.3044 | 18.7034 |  | 1514.8438 | 1035.9375 | 423.6111 | 363.86 | 199.5 | 262.5 | 0 | [7 empty] | 0.9375 | 0.005787
2018-06-06 10:00 | B | B | 2108.7964 | 608.6163 | 6.0069 | 1.3727 | 13.3102 | 8984.375 | 499.0741 | 19.7 | 25.1 | 60 | 63 | 0.023 | 0.08 | 3.368 | 18.2431 |  | 1512.7604 | 1042.7083 | 418.4028 | 359.5197 | 201.4 | 257.7546 | 0 | 0.0011 | 0.0143 | 0.0029 | 0.0085 | 0.0032 |  | 7.8 | 11.2847 | 0.020255 |  |  | 0.45
2018-06-06 11:00 | B | B | 2307.2917 | 612.4584 | 5.8941 | 1.3721 | 12.4566 | 8984.375 | 499.8843 | [6 empty] | 3.3893 | 16.2089 |  | 1515.3645 | 1041.9561 | 401.0417 | 356.1921 | 200.7 | 254.0509 | 0 | [7 empty] | 11.3773 | 0
2018-06-06 12:00 | B | B | 2370.2981 | 610.5942 | 5.8681 | 1.3721 | 12.7894 | 8964.1201 | 501.5046 | [6 empty] | 3.3866 | 18.7462 |  | 1511.7188 | 1041.5798 | 412.1528 | 359.375 | 199 | 253.2408 | 0 | [7 empty] | 10.162 | 0
2018-06-06 13:00 | B | B | 2370.2981 | 609.5303 | 5.8594 | 1.3727 | 12.8762 | 9024.8838 | 503.125 | 20.8 | 25.7 | 60 | 63 | 0.023 | 0.082 | 3.4046 | 19.3244 |  | 1516.6667 | 1040.8275 | 414.5833 | 359.375 | 199 | 255.6713 | 0 | 0.0003 | 0.0139 | 0.0029 | 0.0078 | 0.0031 |  | 7.8 | 10.1273 | 0 | 0.157 | 0.33 | 0.45 | [6 empty] | 0.0163 | 0.0218 | 0.0211 | 0.0022 | 0.0097 | 0.084 | 0.003
2018-06-06 14:00 | B | B | 2370.2981 | 610.837 | 5.8073 | 1.3727 | 13.4549 | 8958.333 | 497.4537 | [6 empty] | 3.4372 | 18.6927 |  | 1516.6667 | 1046.0938 | 413.8889 | 355.9028 | 201.1 | 253.8194 | 0 | [7 empty] | 8.9178 | 0.014468
2018-06-06 15:00 | B | B | 2370.2981 | 610.2355 | 5.9115 | 1.3721 | 11.9213 | 9021.9912 | 503.125 | [6 empty] | 3.4096 | 16.8192 |  | 1514.5833 | 1051.7361 | 400 | 357.2049 | 200.7 | 252.0833 | 0 | [7 empty] | 11.1979 | 0.04919
2018-06-06 16:00 | B | B | 2370.2981 | 611.5982 | 5.599 | 1.3721 | 12.1383 | 8984.375 | 497.4537 | 21.6 | 26.7 |  | 63 | 0.022 | 0.092 | 3.4665 | 18.5107 |  | 1518.4896 | 1047.9746 | 373.9583 | 373.8426 | 198.8 | 261.9213 | 0 | 0.0006 | 0.0143 | 0.0024 | 0.0073 | 0.0032 |  | 7.8 | 3.5069 | 0 |  |  | 0.43
2018-06-06 17:00 | B | B | 2370.2981 | 595.1262 | 6.1719 | 1.3721 | 11.4439 | 9004.6299 | 492.5926 | [6 empty] | 3.3656 | 20.3414 |  | 1509.6355 | 1057.3785 | 318.0556 | 392.7951 | 200.7 | 260.4167 | 0 | [7 empty] | 10.9954 | 0.33854
2018-06-06 18:00 | B | B | 2370.2981 | 619.4543 | 6.4757 | 1.3721 | 11.2413 | 8981.4814 | 1.6204 | [6 empty] | 3.5122 | 16.605 |  | 1506.5105 | 1044.5891 | 307.9861 | 380.4977 | 201.4 | 250.5787 | 0 | [7 empty] | 10.7755 | 0.069444
2018-06-06 19:00 | B | B | 2370.2981 | 675.2537 | 7.309 | 1.3721 | 16.4352 | 8993.0557 | 247.1065 | 22.6 | 24.9 |  | 63 | 0.023 | 0.077 | 3.873 | 19.5064 |  | 1524.2188 | 1022.0197 | 349.6528 | 383.3912 | 200.9 | 258.1018 | 0 | 0.0001 | 0.0137 | 0.0024 | 0.0081 | 0.0031 |  | 7.8 | 9.3866 | 1.1892 | 0.103 | 0.26 | 0.46 | 2.346 | 2.7 |  | 6.7 | 48.5 | 920 | 0.0093 | 0.019 | 0.0166 | 0.0021 | 0.01 | 0.098 | 0.003
2018-06-06 20:00 | B | B | 2370.2981 | 648.1129 | 7.5 | 1.3721 | 14.9306 | 8972.8008 | 399.4213 | [6 empty] | 3.7258 | 19.7098 |  | 1522.1355 | 1041.9561 | 361.1111 | 392.7951 | 199 | 272.4537 | 433 | [7 empty] | 10.8796 | 0
2018-06-06 21:00 | B | B | 2370.2981 | 630.0148 | 6.1372 | 1.3721 | 11.7188 | 9010.417 | 396.9907 | [6 empty] | 3.6066 | 17.6542 |  | 1521.875 | 1043.4606 | 326.7361 | 396.2674 | 200.9 | 260.9954 | 0 | [7 empty] | 9.2419 | 1.114
2018-06-06 22:00 | B | B | 2370.2981 | 627.5751 | 6.1111 | 1.3721 | 11.7332 | 8981.4814 | 405.0926 | 23.4 | 25.3 |  | 63 | 0.025 | 0.074 | 3.6419 | 20.5556 |  | 1518.4896 | 1039.6991 | 333.3333 | 396.412 | 202.3 | 266.4352 | 0 | 0.0005 | 0.014 | 0.0033 | 0.0084 | 0.0032 |  | 7.8 | 3.941 | 0.1765 |  |  | 0.42
2018-06-06 23:00 | B | B | 2370.2981 | 628.2794 | 6.9358 | 1.3721 | 12.6302 | 8984.375 | 502.3148 | [6 empty] | 3.6448 | 18.9068 |  | 1512.2395 | 1032.9282 | 327.7778 | 394.0972 | 200.7 | 268.4028 | 0 | [7 empty] | 10.9896 | 0.15914
2018-06-07 | B | B | 2370.2981 | 628.9484 | 6.8142 | 1.3727 | 13.5851 | 9001.7363 | 1.6204 | [6 empty] | 3.6416 | 17.4508 |  | 1520.052 | 1023.1481 | 333.3333 | 394.5312 | 199 | 269.7917 | 0 | [7 empty] | 11.2847 | 0.10127
2018-06-07 01:00 | B | B | 2370.2981 | 630.3897 | 7.474 | 1.3727 | 12.7459 | 8995.9492 | 507.9861 | 24.2 | 26 |  | 63 | 0.025 | 0.074 | 3.6909 | 20.3521 |  | 1519.0105 | 1030.6713 | 322.9167 | 394.2419 | 198.8 | 265.9722 | 0 | 0.0001 | 0.0143 | 0.0032 | 0.008 | 0.0031 |  | 7.8 | 10.9896 | 0.13021 | 0.102 | 0.31 | 0.44 | [6 empty] | 0.0092 | 0.0205 | 0.016 | 0.0022 | 0.0092 | 0.098 | 0.0031
2018-06-07 02:00 | B | B | 2370.2981 | 631.1757 | 6.5017 | 1.3727 | 12.717 | 8975.6943 | 499.0741 | [6 empty] | 3.7038 | 20.1487 |  | 1527.6042 | 1019.0104 | 320.8333 | 390.9143 | 198.8 | 264.8148 | 0 | [7 empty] | 9.0567 | 0.026042
2018-06-07 03:00 | B | B | 2370.2981 | 629.2645 | 7.7257 | 1.3727 | 14.3953 | 8993.0557 | 499.0741 | [6 empty] | 3.6855 | 20.9838 |  | 1528.125 | 1019.3865 | 339.2361 | 387.0081 | 199 | 264.9306 | 0 | [7 empty] | 11.1227 | 0
2018-06-07 04:00 | B | B | 2370.2981 | 628.9112 | 7.1181 | 1.3727 | 14.4097 | 8938.0791 | 504.7454 | 22.7 | 25.8 |  | 63 | 0.028 | 0.075 | 3.6341 | 19.956 |  | 1517.1875 | 1018.2581 | 343.4028 | 389.757 | 200.9 | 258.912 | 0 | 0.0004 | 0.016 | 0.0041 | 0.0098 | 0.0033 |  | 7.8 | 11.1458 | 0.011574 |  |  | 0.42
2018-06-07 05:00 | B | B | 2370.2981 | 629.6005 | 7.7431 | 1.3727 | 15.8854 | 8964.1201 | 502.3148 | [6 empty] | 3.6275 | 19.3244 | 45299180 | 1534.8958 | 1004.3403 | 356.25 | 383.2466 | 201.1 | 258.912 | 0 | [7 empty] | 11.2558 | 0.083912
2018-06-07 06:00 | B | B | 2370.2981 | 650.1965 | 7.0312 | 1.3727 | 19.1696 | 8995.9492 | 504.7454 | [6 empty] | 3.7329 | 16.7549 |  | 1533.8541 | 1009.9826 | 445.8333 | 372.3958 | 200 | 272.6852 | 0 | [7 empty] | 10.0231 | 0.1794
2018-06-07 07:00 | B | B | 2241.8979 | 648.1678 | 7.2396 | 1.3727 | 14.4531 | 8995.9492 | 499.0741 | 21 | 26.4 |  | 63 | 0.024 | 0.076 | 3.6412 | 18.0932 |  | 1528.125 | 1019.0104 | 463.8889 | 390.7697 | 199.5 | 287.1528 | 0 | 0.0016 | 0.0143 | 0.0029 | 0.0078 | 0.0032 | 7.8 | 7.8 | 0.023148 | 0 | 0.11 | 0.25 | 0.45 | 2.349 | 2.8 |  | 7.4 | 48.1 | 840 | 0.0243 | 0.0204 | 0.0205 | 0.0018 | 0.0105 | 0.113 | 0.0031
2018-06-07 08:00 | B | B | 2188.0786 | 648.8868 | 6.8576 | 1.3727 | 14.1927 | 8995.9492 | 499.0741 | [6 empty] | 3.6453 | 18.7034 |  | 1523.9584 | 1017.882 | 468.4028 | 398.4375 | 200 | 286.9213 | 0 | [7 empty] | 0.005787 | 0.005787
2018-06-07 09:00 | B | B | 2370.2981 | 649.3099 | 7.0747 | 1.3727 | 14.6846 | 7991.8979 | 1.6204 | 24 | 25.6 |  | 63 |  |  | 4.268 | 18.0825 |  | 1515.1042 | 1031.0475 | 392.7083 | 416.6667 | 201.1 | 277.5463 | 450 | [6 empty] | 7.6 | 10.9954 | 0.005787
2018-06-07 10:00 | B | B | 2370.2981 | 649.311 | 6.7795 | 1.3721 | 11.8056 | 7971.644 | 1.6204 |  |  |  |  | 0.024 | 0.072 | 4.2788 | 17.044 |  | 1507.552 | 1034.0566 | 470.8333 | 439.0914 | 199.2 | 292.0139 | 418 | 0.0004 | 0.0139 | 0.0031 | 0.0079 | 0.0031 |  |  | 10.9375 | 0.0028935 |  |  | 0.44 | [6 empty] | 0.0062 | 0.0231 | 0.0187 | 0.0021 | 0.0107 | 0.094 | 0.0033
2018-06-07 11:00 | B | B | 2370.2981 | 533.7653 | 6.7014 | 1.3721 | 11.6464 | 8006.3657 | 1.6204 | [6 empty] | 3.5022 | 19.956 |  | 1424.2188 | 1010.7349 | 514.5833 | 437.2107 | 199.2 | 298.9583 | 854 | [7 empty] | 10.7697 | 0
2018-06-07 12:00 | B | B | 2370.2981 | 500.3239 | 6.4931 | 1.3513 | 13.9902 | 7980.3242 | 1.6204 | [7 empty] | 18.9175 |  | 1370.052 | 922.338 | 462.5 | 420.8622 | 201.1 | 281.8287 | 421 | [7 empty] | 7.8935 | 0.005787
2018-06-07 13:00 | B | B | 2370.2981 | 501.0708 | 6.5451 | 1.3513 | 13.2957 | 8003.4722 | 1.6204 | 25.8 | 24.9 |  | 63 | 0.021 | 0.083 | 3.3686 | 19.1209 |  | 1366.927 | 904.2825 | 471.1805 | 406.6841 | 199 | 268.9815 | 426 | 0.0007 | 0.014 | 0.002 | 0.008 | 0.0032 |  | 7.6 | 7.0428 | 0 | 0.057 | 0.18 | 0.52 | 2.319 | 2.2 |  | 5.3 |  |  | 0.0126 | 0.0226 | 0.0163 | 0.0022 | 0.0098 | 0.091 | 0.0033
2018-06-07 14:00 | B | B | 2370.2981 | 500.7736 | 6.901 | 1.3513 | 12.9485 | 8003.4722 | 1.6204 | [6 empty] | 3.3666 | 21.1979 |  | 1352.3438 | 886.603 | 463.8889 | 395.8333 | 199.7 | 257.2917 | 384 | [7 empty] | 7.8993 | 0
2018-06-07 15:00 | B | B | 2370.2981 | 502.4282 | 6.8229 | 1.3513 | 12.7459 | 7994.792 | 1.6204 | [6 empty] | 3.3814 | 21.1979 |  | 1349.2188 | 871.5567 | 452.0833 | 388.4549 | 201.8 | 250.2315 | 418 | [7 empty] | 7.7604 | 0 |  |  | 0.53 | 2.295 | 2.6 |  | 6.2 |  |  | 0.0119 | 0.0228 | 0.0152 | 0.0026 | 0.0093 | 0.101 | 0.0033
2018-06-07 16:00 | B | B | 2370.2981 | 498.4358 | 7.4913 | 1.3611 | 13.6719 | 7971.644 | 1.6204 | 26.2 | 25.4 |  | 63 | 0.024 | 0.072 | 3.3825 | 19.956 |  | 1365.3645 | 850.868 | 456.5972 | 385.1273 | 198.5 | 247.2222 | 403 | 0.0004 | 0.0134 | 0.003 | 0.0076 | 0.0031 |  | 7.6 | 7.3322 | 0
2018-06-07 17:00 | B | B | 2370.2981 | 449.1416 | 7.0226 | 1.3513 | 14.3229 | 8003.4722 | 1.6204 | [6 empty] | 3.0359 | 20.1487 |  | 1135.4166 | 789.5544 | 434.7222 | 372.8299 | 200 | 235.5324 | 414 | [7 empty] | 5.9086 | 0 |  |  | 0.54 | 2.303 | 2.4 |  | 5.9 |  |  | 0.0116 | 0.0223 | 0.0143 | 0.0022 | 0.0093 | 0.094 | 0.0032
2018-06-07 18:00 | B | B | 2370.2981 | 449.0261 | 7.5 | 1.3611 | 14.6701 | 8003.4722 | 1.6204 | [6 empty] | 3.0351 | 19.1209 |  | 1092.7084 | 762.095 | 415.2778 | 360.9664 | 201.1 | 226.1574 | 387 | [7 empty] | 5.816 | 0.005787
2018-06-07 19:00 | B | B | 2370.2981 | 449.8567 | 7.5087 | 1.3513 | 14.2072 | 7974.5371 | 1.6204 | 26.8 | 26.4 |  | 68 | 0.023 | 0.086 | 3.0767 | 20.3628 |  | 1090.625 | 739.5255 | 369.7917 | 353.2986 | 195 | 218.287 | 384 | 0.001 | 0.0147 | 0.0024 | 0.008 | 0.0032 |  | 7.6 | 5.8218 | 0 | 0.008 | 0.09 | 0.56 | 2.293 | 2.2 |  | 5.6 | 72 | 960 | 0.013 | 0.0233 | 0.0171 | 0.0023 | 0.0092 | 0.099 | 0.0033
2018-06-07 20:00 | B | B | 2370.2981 | 450.4824 | 7.934 | 1.3513 | 14.5978 | 7971.644 | 1.6204 | [6 empty] | 3.0821 | 21.6155 |  | 1103.125 | 730.4977 | 352.0833 | 345.0521 | 190.5 | 213.0787 | 404 | [7 empty] | 4.294 | 0
2018-06-07 21:00 | B | B | 2370.2981 | 462.1757 | 7.3438 | 1.3611 | 13.2089 | 7994.792 | 1.6204 | [6 empty] | 3.153 | 18.7034 |  | 1150.7812 | 735.3878 | 271.5278 | 326.8229 | 178.2 | 193.5185 | 817 | [7 empty] | 3.941 | 0.0028935 |  |  | 0.71 | 2.285 | 1.8 |  | 4.6 |  |  | 0.0122 | 0.0238 | 0.0173 | 0.0026 | 0.0093 | 0.104 | 0.0033
2018-06-07 22:00 | A | C | 2370.2981 | 580.6385 | 8.1597 | 1.3513 | 12.7604 | 8015.0459 | 1.6204 | 27.6 | 27.4 | 120 | 68 | 0.023 | 0.079 | 3.9948 | 17.6756 |  | 1492.7083 | 805.7292 | 294.7917 | 332.3206 | 183.9 | 205.9028 | 408 | 0.0007 | 0.0141 | 0.0028 | 0.008 | 0.0032 |  | 7.6 | 6.3484 | 0
2018-06-07 23:00 | A | C | 2370.2981 | 599.1685 | 8.0729 | 1.3513 | 11.82 | 7957.1758 | 1.6204 | [6 empty] | 4.1523 | 20.7804 |  | 1477.0833 | 836.9503 | 374.6528 | 348.9583 | 191.2 | 214.8148 | 349 | [7 empty] | 9.4039 | 0.011574 |  |  | 0.65 | 2.288 | 1.9 |  | 5 |  |  | 0.0188 | 0.0251 | 0.0174 | 0.0024 | 0.0113 | 0.099 | 0.0034
2018-06-08 | A | C | 2370.2981 | 601.4062 | 7.3698 | 1.3513 | 12.7025 | 7994.792 | 1.6204 | [6 empty] | 4.1482 | 18.8533 |  | 1492.9688 | 865.5382 | 337.5 | 350.9838 | 197.4 | 222.8009 | 388 | [7 empty] | 9.6991 | 0
2018-06-08 01:00 | A | C | 2090.2776 | 600.3404 | 8.0208 | 1.3519 | 12.5434 | 7994.792 | 1.6204 | 28.8 | 28.8 | 120 | 68 | 0.022 | 0.068 | 4.2106 | 20.577 |  | 1499.7395 | 868.9236 | 427.7778 | 362.2685 | 198.1 | 224.4213 | 375 | 0.0004 | 0.0139 | 0.0026 | 0.0077 | 0.0031 |  | 7.6 | 9.6412 | 0 | 0.05 | 0.11 | 0.56 | 2.322 | 2.2 |  | 5.5 |  |  | 0.0111 | 0.0251 | 0.0177 | 0.0026 | 0.0098 | 0.073 | 0.0033
2018-06-08 02:00 | A | C | 1990.162 | 598.9598 | 7.1962 | 1.3519 | 12.8617 | 8003.4722 | 1.6204 | [6 empty] | 4.1964 | 20.7804 |  | 1485.9375 | 875.3183 | 445.8333 | 369.9363 | 201.1 | 231.0185 | 356 | [7 empty] | 9.5428 | 0.031829
2018-06-08 03:00 | A | A | 1986.6898 | 599.292 | 7.9514 | 1.3519 | 13.3825 | 7991.8979 | 1.6204 | [6 empty] | 4.2048 | 19.5492 |  | 1483.073 | 867.7951 | 448.2639 | 380.0637 | 199.5 | 240.2778 | 401 | [7 empty] | 9.1262 | 0 |  |  | 0.56 | 2.322 | 2.2 |  | 5.5 |  |  | 0.0135 | 0.026 | 0.0178 | 0.0028 | 0.0097 | 0.06 | 0.0034
2018-06-08 04:00 | A | A | 1986.1112 | 601.1393 | 7.7691 | 1.3519 | 13.9468 | 7994.792 | 1.6204 | 27.6 | 28.8 | 120 | 68 | 0.024 | 0.067 | 4.1463 | 19.5385 |  | 1476.3021 | 870.8044 | 447.9167 | 382.9572 | 200 | 243.5185 | 801 | 0.0007 | 0.0139 | 0.0029 | 0.008 | 0.0031 |  | 7.6 | 6.8634 | 0
2018-06-08 05:00 | A | A | 1983.7963 | 589.9974 | 8.0816 | 1.3519 | 14.511 | 8003.4722 | 1.6204 | [6 empty] | 4.0651 | 20.1701 | 45312420 | 1454.948 | 869.676 | 457.2917 | 386.14 | 201.1 | 244.7917 | 387 | [7 empty] | 4.8669 | 0 |  |  | 0.56 | 2.322 | 2.3 |  | 5.6 |  |  | 0.0171 | 0.0252 | 0.0161 | 0.0027 | 0.0095 | 0.05 | 0.0033
2018-06-08 06:00 | A | A | 1978.0093 | 584.0726 | 7.1875 | 1.3513 | 14.7714 | 7994.792 | 1.6204 | [6 empty] | 4.0286 | 18.3073 |  | 1463.2812 | 867.419 | 450 | 388.0208 | 198.8 | 246.875 | 385 | [7 empty] | 8.6921 | 0.014468
2018-06-08 07:00 | A | A | 1998.8427 | 585.1116 | 8.4983 | 1.3519 | 14.6846 | 8006.3657 | 1.6204 | 28 | 28.8 | 120 | 68 | 0.025 | 0.062 | 4.0523 | 20.0738 |  | 1484.1145 | 869.2997 | 455.2083 | 389.1783 | 200.4 | 247.9167 | 410 | 0.0006 | 0.0136 | 0.0033 | 0.0073 | 0.0031 |  | 7.6 | 8.9815 | 0 | 0.116 | 0.14 | 0.54 | 2.319 | 2.3 | 3.4 | 5.7 | 76.8 | 920 | 0.0252 | 0.0245 | 0.0165 | 0.0027 | 0.0102 | 0.045 | 0.0033
2018-06-08 08:00 | A | A | 1891.7823 | 584.9139 | 7.934 | 1.3513 | 14.1204 | 8006.3657 | 1.6204 | [6 empty] | 4.051 | 19.3351 |  | 1471.875 | 873.4375 | 465.9722 | 392.9398 | 200.7 | 249.7685 | 800 | [7 empty] | 8.9352 | 0.005787
2018-06-08 09:00 | A | A | 1873.8427 | 585.6583 | 8.316 | 1.3513 | 15.1042 | 8480.9033 | 1.6204 | [6 empty] | 3.8292 | 20.577 |  | 1461.7188 | 857.6389 | 457.9861 | 395.11 | 198.5 | 249.0741 | 395 | [7 empty] | 8.912 | 0 |  |  | 0.54 | 2.316 | 2.4 | 3.4 | 5.8 |  |  | 0.0249 | 0.0243 | 0.015 | 0.0026 | 0.0098 | 0.042 | 0.0033
2018-06-08 10:00 | A | A | 1968.1713 | 593.7164 | 9.1753 | 1.3513 | 16.1314 | 8443.2871 | 1.6204 | 27.8 | 28.5 | 60 | 68 | 0.026 | 0.066 | 3.8883 | 19.7526 |  | 1466.6667 | 854.2535 | 456.9445 | 391.3484 | 201.1 | 248.3796 | 378 | 0.0011 | 0.014 | 0.003 | 0.0084 | 0.0032 |  | 7.6 | 9.2072 | 0
2018-06-08 11:00 | A | A | 2076.9675 | 600.9355 | 8.3594 | 1.3611 | 14.7714 | 8489.583 | 1.6204 | [6 empty] | 3.9142 | 18.5107 |  | 1481.5105 | 865.9144 | 458.6806 | 394.8206 | 200.2 | 253.9352 | 403 | [7 empty] | 6.9734 | 0 |  |  | 0.58 | 2.316 | 2.3 | 3.6 | 5.4 |  |  | 0.018 | 0.0241 | 0.0166 | 0.0025 | 0.009 | 0.043 | 0.0033
2018-06-08 12:00 | A | A | 2203.125 | 605.9067 | 8.8455 | 1.3513 | 14.7714 | 8480.9033 | 1.6204 | [6 empty] | 3.9506 | 19.8061 |  | 1492.7083 | 859.8958 | 476.0417 | 403.6458 | 199.2 | 260.5324 | 415 | [7 empty] | 5.353 | 0
2018-06-08 13:00 | A | A | 2370.2981 | 609.2758 | 9.0104 | 1.3513 | 14.4821 | 8512.7314 | 1.6204 | 28.3 | 29.2 | 60 | 66 | 0.02 | 0.066 | 3.9853 | 20.7804 |  | 1502.0833 | 862.905 | 462.5 | 403.9352 | 200.7 | 259.9537 | 811 | 0.0006 | 0.0139 | 0.0013 | 0.0079 | 0.0032 |  | 7.5 | 2.4363 | 0.017361 | 0.095 | 0.15 | 0.57 | 2.319 | 2.3 | 3.6 | 5.4 |  |  | 0.0164 | 0.0223 | 0.0167 | 0.0021 | 0.009 | 0.058 | 0.0033
2018-06-08 14:00 | A | A | 2370.2981 | 603.4029 | 8.967 | 1.3513 | 14.2072 | 8515.625 | 1.6204 | [6 empty] | 3.9455 | 21.5726 |  | 1509.6355 | 865.5382 | 462.5 | 403.5012 | 199 | 258.2176 | 418 | [7 empty] | 3.8426 | 0.005787
2018-06-08 15:00 | A | A | 2370.2981 | 604.4922 | 7.3958 | 1.3513 | 9.4329 | 8504.0508 | 1.6204 | [6 empty] | 3.958 | 18.0825 |  | 1517.1875 | 879.0799 | 433.6805 | 398.0034 | 195.9 | 246.2963 | 393 | [7 empty] | 9.838 | 0
2018-06-08 16:00 | A | A | 2370.2981 | 600.8995 | 7.0312 | 1.3611 | 14.5978 | 8463.542 | 1.6204 | 27.9 | 28.6 | 100 | 66 | 0.018 | 0.077 | 3.9314 | 20.1701 |  | 1499.7395 | 880.9606 | 465.2778 | 400.1736 | 200.9 | 256.8287 | 409 | 0.0008 | 0.0143 | 0.0008 | 0.0077 | 0.0033 |  | 7.5 | 9.6181 | 0 |  |  | 0.58 | 2.308 | 2.2 | 3.6 | 5.3 |  |  | 0.0157 | 0.0218 | 0.0153 | 0.0019 | 0.0092 | 0.06 | 0.0033
2018-06-08 17:00 | A | A | 2370.2981 | 600.7648 | 8.5851 | 1.3513 | 14.8582 | 8472.2217 | 1.6204 | [6 empty] | 3.9265 | 20.7697 |  | 1511.198 | 880.5845 | 456.5972 | 401.6204 | 198.8 | 263.6574 | 795 | [7 empty] | 9.1493 | 0
2018-06-08 18:00 | A | A | 2370.2981 | 600.1376 | 7.717 | 1.3513 | 14.048 | 8515.625 | 1.6204 | [6 empty] | 3.9024 | 19.956 |  | 1506.5105 | 880.5845 | 463.5417 | 401.6204 | 199.2 | 260.9954 | 384 | [7 empty] | 9.184 | 0
2018-06-08 19:00 | A | A | 2370.2981 | 600.0441 | 7.6042 | 1.3513 | 14.0914 | 8489.583 | 1.6204 | 32.9 | 31.8 | 100 | 66 | 0.016 | 0.065 | 4.2054 | 20.3628 |  | 1515.3645 | 879.0799 | 465.2778 | 403.5012 | 200.7 | 262.7315 | 395 | 0.0005 | 0.0135 | 0.0004 | 0.0076 | 0.003 | 7.9 | 7.5 | 9.1377 | 0 | 0.11 | 0.16 | 0.58 | 2.314 | 2.2 | 3.7 | 5.2 | 74.6 | 980 | 0.0129 | 0.02 | 0.0152 | 0.0012 | 0.0103 | 0.055 | 0.0032
2018-06-08 20:00 | A | A | 2370.2981 | 600.4907 | 8.3854 | 1.3513 | 12.8183 | 8489.583 | 1.6204 | [6 empty] | 4.2085 | 18.5214 |  | 1503.6458 | 885.8507 | 387.8472 | 402.1991 | 198.5 | 260.4167 | 806 | [7 empty] | 9.3866 | 0.0028935
2018-06-08 21:00 | A | A | 2370.2981 | 597.0905 | 7.9688 | 1.3513 | 14.728 | 8483.7959 | 1.6204 | [6 empty] | 4.1876 | 22.4398 |  | 1498.9583 | 876.0706 | 469.0972 | 406.6841 | 200.9 | 264.2361 | 407 | [7 empty] | 8.316 | 0.0028935
2018-06-08 22:00 | A | A | 2370.2981 | 600.1602 | 8.3507 | 1.3611 | 14.3229 | 8492.4766 | 1.6204 | 28 | 28.1 | 100 | 66 | 0.017 | 0.07 | 3.9186 | 18.7034 |  | 1500.5208 | 878.7037 | 390.625 | 400.0289 | 199.7 | 258.5648 | 406 | 0.0007 | 0.0142 | 0.0003 | 0.0085 | 0.0031 |  | 7.5 | 8.5069 | 0 |  |  | 0.59 | 2.311 | 2.2 | 3.5 | 5.1 |  |  | 0.0123 | 0.0196 | 0.0137 | 0.0012 | 0.0089 | 0.047 | 0.003
2018-06-08 23:00 | A | A | 2370.2981 | 601.2438 | 8.9757 | 1.3513 | 13.9612 | 8489.583 | 1.6204 | [6 empty] | 3.927 | 21.6155 |  | 1500.5208 | 875.3183 | 458.3333 | 408.9988 | 199.5 | 265.9722 | 403 | [7 empty] | 8.2986 | 0.0028935
2018-06-09 | A | A | 2370.2981 | 604.2129 | 8.3594 | 1.3513 | 14.6267 | 8498.2637 | 1.6204 | [6 empty] | 3.9424 | 20.9945 |  | 1499.7395 | 868.5474 | 480.9028 | 408.5648 | 201.1 | 268.287 | 788 | [7 empty] | 8.1597 | 0
2018-06-09 01:00 | A | A | 2370.2981 | 599.2649 | 8.2639 | 1.3513 | 14.077 | 8489.583 | 1.6204 | 29.6 | 29.3 | 100 | 66 | 0.017 | 0.073 | 4.0031 | 21.6155 |  | 1513.2812 | 868.5474 | 471.1805 | 406.6841 | 199 | 267.5926 | 411 | 0.0008 | 0.0136 | 0.0003 | 0.0077 | 0.0031 |  | 7.5 | 8.1944 | 0 | 0.117 | 0.15 | 0.61 | 2.311 | 2.1 | 3.6 | 4.9 |  |  | 0.0144 | 0.0189 | 0.0155 | 0.0005 | 0.0096 | 0.048 | 0.0034
2018-06-09 02:00 | A | A | 2370.2981 | 600.0961 | 8.2465 | 1.3513 | 14.4676 | 8483.7959 | 1.6204 | [6 empty] | 4.0114 | 21.3799 |  | 1507.8125 | 866.6667 | 470.4861 | 408.2755 | 199.7 | 265.162 | 398 | [7 empty] | 6.5914 | 0
2018-06-09 03:00 | A | A | 2370.2981 | 601.5976 | 8.8368 | 1.3513 | 14.4676 | 8475.1162 | 1.6204 | [6 empty] | 4.0255 | 22.0223 |  | 1498.6979 | 861.4005 | 471.875 | 407.2628 | 200.4 | 264.4676 | 810 | [7 empty] | 7.8183 | 0
2018-06-09 04:00 | A | A | 2370.2981 | 602.5503 | 8.2205 | 1.3513 | 13.7731 | 8530.0928 | 1.6204 | 28.4 | 28.9 | 100 | 66 | 0.017 | 0.068 | 3.9388 | 19.956 |  | 1502.6042 | 861.4005 | 465.2778 | 407.118 | 199.2 | 262.963 | 418 | 0.0006 | 0.0128 | 0.0003 | 0.0076 | 0.003 |  | 7.5 | 7.7315 | 0.005787 |  |  | 0.64 | 2.303 | 2 | 3.6 | 4.8 |  |  | 0.0157 | 0.0175 | 0.0145 | 0.0003 | 0.0087 | 0.046 | 0.0032
2018-06-09 05:00 | A | A | 1953.125 | 609.5002 | 7.3524 | 1.3513 | 14.1638 | 8480.9033 | 1.6204 | [6 empty] | 4.0073 | 19.3351 | 45326790 | 1506.7708 | 876.0706 | 401.0417 | 398.7268 | 201.1 | 257.8704 | 407 | [7 empty] | 8.1366 | 0.014468
2018-06-09 06:00 | A | A | 1977.4305 | 609.8137 | 6.2066 | 1.3513 | 13.5851 | 8498.2637 | 1.6204 | [6 empty] | 4.0012 | 19.9667 |  | 1510.677 | 878.3276 | 464.2361 | 403.2118 | 200.2 | 260.4167 | 396 | [7 empty] | 7.8646 | 0
2018-06-09 07:00 | A | A | 1970.4862 | 610.6405 | 7.2222 | 1.3513 | 8.9844 | 8472.2217 | 1.6204 | 27 | 28.6 | 100 | 66 | 0.017 | 0.065 | 3.9418 | 18.3822 |  | 1510.4167 | 882.0891 | 449.3056 | 403.0671 | 195.2 | 255.5556 | 411 | 0.0004 | 0.014 | 0.0002 | 0.0078 | 0.0031 |  | 7.5 | 7.6157 | 0.014468 | 0.126 | 0.16 | 0.65 | 2.301 | 2 | 3.7 | 4.8 | 76.9 | 1040 | 0.0125 | 0.0184 | 0.0154 | 0.0003 | 0.0095 | 0.043 | 0.0033
2018-06-09 08:00 | A | A | 1969.9073 | 611.5618 | 7.6563 | 1.3513 | 14.2506 | 8498.2637 | 200.9259 | [6 empty] | 3.9357 | 20.3628 |  | 1492.1875 | 876.4468 | 468.4028 | 403.2118 | 200.9 | 262.5 | 810 | [7 empty] | 7.6331 | 0
2018-06-09 09:00 | A | A | 1950.8102 | 610.2177 | 7.9253 | 1.3513 | 14.7135 | 8509.8379 | 204.1667 | [6 empty] | 3.9217 | 19.7526 |  | 1501.0417 | 882.0891 | 423.9583 | 402.7778 | 200 | 265.162 | 386 | [7 empty] | 4.7222 | 0
2018-06-09 10:00 | A | A | 1976.8518 | 609.0828 | 7.7691 | 1.3611 | 13.3102 | 8512.7314 | 193.6342 | 26.3 | 28 | 100 | 66 | 0.017 | 0.068 | 3.8759 | 21.3692 |  | 1516.1458 | 891.493 | 387.1528 | 399.8842 | 199.5 | 259.6065 | 389 | 0.0005 | 0.0142 | 0.0001 | 0.0076 | 0.0032 |  | 7.5 | 8.2523 | 0.046296 |  |  | 0.64 | 2.29 | 2 | 3.6 | 4.8 |  |  | 0.0134 | 0.0186 | 0.0157 | 0.0005 | 0.0097 | 0.046 | 0.0033
2018-06-09 11:00 | A | A | 2326.3889 | 613.1159 | 7.6128 | 1.3513 | 14.1348 | 8454.8613 | 196.0648 | [6 empty] | 3.9283 | 17.8791 |  | 1506.5105 | 887.3553 | 456.25 | 402.9225 | 200.7 | 262.7315 | 793 | [7 empty] | 7.8472 | 0
2018-06-09 12:00 | A | A | 2370.2981 | 611.4131 | 7.2309 | 1.3507 | 12.8617 | 8483.7959 | 205.787 | [6 empty] | 3.904 | 18.7034 |  | 1515.3645 | 893.3738 | 443.0555 | 404.5139 | 199 | 265.3935 | 390 | [7 empty] | 7.7315 | 0
2018-06-09 13:00 | A | A | 2370.2981 | 613.5682 | 7.6563 | 1.3611 | 13.9323 | 8498.2637 | 200.9259 | 28.7 | 29.1 | 100 | 66 | 0.017 | 0.066 | 4.0428 | 19.1209 |  | 1513.802 | 903.1539 | 399.3056 | 403.6458 | 199.5 | 266.8982 | 400 | 0.0002 | 0.0137 | 0.0002 | 0.0078 | 0.0031 |  | 7.5 | 8.1019 | 0 | 0.12 | 0.17 | 0.63 | 2.298 | 2 | 3.5 | 4.8 |  |  | 0.0127 | 0.0179 | 0.0148 | 0.0003 | 0.0102 | 0.044 | 0.0033
2018-06-09 14:00 | A | A | 2370.2981 | 610.9101 | 8.1858 | 1.3507 | 12.6447 | 8475.1162 | 198.4954 | [6 empty] | 4.0362 | 20.8446 |  | 1500.5208 | 905.4109 | 412.8472 | 407.2628 | 200.9 | 266.3194 | 793 | [7 empty] | 7.8819 | 0
2018-06-09 15:00 | A | A | 2370.2981 | 622.5477 | 7.2569 | 1.3507 | 13.2957 | 8472.2217 | 396.9907 | [6 empty] | 4.1145 | 18.7034 |  | 1519.7916 | 918.5764 | 402.7778 | 408.2755 | 198.8 | 268.8658 | 393 | [7 empty] | 7.9803 | 0
2018-06-09 16:00 | A | A | 2370.2981 | 617.983 | 8.3247 | 1.3507 | 12.4277 | 8434.6064 | 406.713 | 27.4 | 24.7 | 100 | 66 | 0.016 | 0.064 | 4.0291 | 20.7804 |  | 1520.3125 | 929.1088 | 403.4722 | 408.1308 | 199.7 | 267.2454 | 790 | 0.0005 | 0.014 | 0.0002 | 0.0077 | 0.0031 |  | 7.5 | 6.7708 | 0.0028935 |  |  | 0.64 | 2.303 | 2 | 3.6 | 4.8 |  |  | 0.0102 | 0.0179 | 0.015 | 0.0003 | 0.0096 | 0.04 | 0.0033
2018-06-09 17:00 | A | A | 2370.2981 | 620.0908 | 8.8368 | 1.3507 | 13.4549 | 8489.583 | 389.6991 | [6 empty] | 4.0167 | 18.4893 |  | 1511.198 | 937.3843 | 387.8472 | 407.2628 | 200.4 | 271.1806 | 405 | [7 empty] | 4.3345 | 0
2018-06-09 18:00 | A | A | 2370.2981 | 617.7528 | 8.3507 | 1.3507 | 12.7315 | 8457.7549 | 401.8519 | [6 empty] | 4.0166 | 20.5663 |  | 1513.802 | 940.0174 | 369.4444 | 405.0926 | 198.5 | 267.0139 | 786 | [7 empty] | 1.1285 | 0
2018-06-09 19:00 | A | A | 2370.2981 | 619.0482 | 8.1858 | 1.3513 | 12.5434 | 8501.1572 | 405.0926 | 27.8 | 29 | 100 | 66 | 0.018 | 0.065 | 4.0266 | 22.0116 |  | 1514.3229 | 942.2743 | 385.0694 | 405.9607 | 201.1 | 267.5926 | 380 | 0.0007 | 0.014 | 0.0004 | 0.0085 | 0.0031 |  | 7.5 | 0.13889 | 0 | 0.15 | 0.18 | 0.58 | 2.303 | 2.1 | 3.2 | 5 | 65.6 | 1040 | 0.0088 | 0.018 | 0.0152 | 0.0004 | 0.0096 | 0.037 | 0.0033
2018-06-09 20:00 | A | A | 2370.2981 | 619.0677 | 8.2899 | 1.3513 | 11.9792 | 8472.2217 | 405.0926 | [6 empty] | 4.0405 | 18.9068 |  | 1526.8229 | 938.5128 | 397.5694 | 403.2118 | 199.7 | 260.7639 | 785 | [7 empty] | 0.011574 | 0.017361
2018-06-09 21:00 | A | A | 2370.2981 | 621.5788 | 8.4288 | 1.3611 | 13.7008 | 8498.2637 | 401.8519 | [6 empty] | 4.0445 | 19.3244 |  | 1521.0938 | 940.3935 | 404.5139 | 411.7477 | 199.7 | 269.213 | 398 | [7 empty] | 0.43403 | 0
2018-06-09 22:00 | A | A | 2370.2981 | 622.8457 | 7.7431 | 1.3513 | 13.7297 | 8492.4766 | 408.3333 | 28.9 | 30.1 | 100 | 64 | 0.016 | 0.073 | 4.1182 | 19.7419 |  | 1509.1145 | 932.4942 | 416.3194 | 412.3264 | 200.7 | 273.4954 | 783 | 0.0008 | 0.0141 | 0.0002 | 0.0075 | 0.003 |  | 7.5 | 7.9572 | 0 |  |  | 0.63 | 2.298 | 2 | 3.3 | 4.7 |  |  | 0.0106 | 0.0181 | 0.0153 | 0.0004 | 0.0102 | 0.039 | 0.0033
2018-06-09 23:00 | A | A | 2370.2981 | 616.9689 | 7.6649 | 1.3513 | 13.3825 | 8492.4766 | 399.4213 | [6 empty] | 4.0794 | 18.2966 |  | 1507.2916 | 924.9711 | 402.7778 | 417.2454 | 199.7 | 274.7685 | 393 | [7 empty] | 8.6632 | 0
2018-06-10 | A | A | 2370.2981 | 616.3499 | 7.2483 | 1.3513 | 13.2523 | 8492.4766 | 401.8519 | [6 empty] | 4.0753 | 19.956 |  | 1514.0625 | 921.2095 | 410.4167 | 416.956 | 199.7 | 276.9676 | 781 | [7 empty] | 8.3854 | 0
2018-06-10 01:00 | A | A | 2336.8057 | 622.7369 | 7.2309 | 1.3513 | 13.2089 | 8498.2637 | 403.4722 | 29.3 | 31 | 100 | 64 | 0.016 | 0.067 | 4.138 | 20.5663 |  | 1519.2708 | 920.081 | 385.7639 | 412.1817 | 201.4 | 269.7917 | 393 | 0.0007 | 0.0136 | 0.0003 | 0.0081 | 0.003 |  | 7.5 | 8.6516 | 0 | 0.169 | 0.2 | 0.65 | 2.303 | 2 | 3.5 | 4.8 |  |  | 0.0102 | 0.017 | 0.0148 | 0.0002 | 0.0105 | 0.044 | 0.0032
2018-06-10 02:00 | A | A | 1969.9073 | 620.7873 | 7.3003 | 1.3611 | 14.6412 | 8492.4766 | 401.8519 | [6 empty] | 4.1278 | 17.2474 |  | 1526.8229 | 915.9433 | 498.9583 | 404.6586 | 199.5 | 281.4815 | 787 | [7 empty] | 8.0498 | 0
2018-06-10 03:00 | A | A | 1957.176 | 629.6865 | 7.4913 | 1.3513 | 13.7008 | 8489.583 | 399.4213 | [6 empty] | 4.1884 | 19.5385 |  | 1517.1875 | 924.2188 | 534.7222 | 399.3055 | 199.5 | 281.1342 | 786 | [7 empty] | 8.3449 | 0
2018-06-10 04:00 | A | A | 1954.2823 | 630.3975 | 7.2309 | 1.3513 | 13.4549 | 8492.4766 | 403.4722 | 27.8 | 30.1 | 100 | 64 | 0.015 | 0.065 | 4.1047 | 19.3244 |  | 1514.5833 | 917.824 | 538.8889 | 401.331 | 200.9 | 282.2917 | 394 | 0.0005 | 0.0136 | 0.0003 | 0.0072 | 0.0028 |  | 7.5 | 3.0787 | 0.014468 |  |  | 0.65 | 2.288 | 2 | 3.7 | 4.7 |  |  | 0.0123 | 0.017 | 0.0166 | 0.0003 | 0.0102 | 0.044 | 0.0032
2018-06-10 05:00 | A | A | 1904.5138 | 630.0277 | 7.4392 | 1.3513 | 12.6881 | 8475.1162 | 401.0417 | [6 empty] | 4.1107 | 16.8513 | 45341480 | 1523.9584 | 919.3287 | 533.3333 | 398.1482 | 199 | 282.2917 | 808 | [7 empty] | 8.7789 | 0
2018-06-10 06:00 | A | A | 1940.3936 | 629.8186 | 8.316 | 1.3513 | 13.1366 | 8492.4766 | 408.3333 | [6 empty] | 4.1009 | 17.8791 |  | 1518.2292 | 922.338 | 529.8611 | 396.2674 | 200.2 | 280.5556 | 415 | [7 empty] | 8.7963 | 0
2018-06-10 07:00 | A | A | 1883.6805 | 629.8851 | 7.7083 | 1.3513 | 12.9196 | 8521.4121 | 509.6065 | 28.3 | 31.4 | 120 | 64 | 0.014 | 0.064 | 4.1159 | 19.7526 |  | 1514.3229 | 921.5856 | 534.375 | 398.0034 | 200.4 | 280.6713 | 414 | 0.0003 | 0.0133 | 0.0002 | 0.008 | 0.0028 |  | 7.5 | 8.4722 | 0 | 0.187 | 0.21 | 0.67 | 2.293 | 2 | 3.4 | 4.8 | 60.4 | 1070 | 0.008 | 0.0166 | 0.0149 | 0.0002 | 0.0101 | 0.036 | 0.0031
2018-06-10 08:00 | A | A | 1963.5416 | 628.4307 | 7.6563 | 1.3611 | 12.8328 | 8495.3701 | 499.0741 | [6 empty] | 4.119 | 16.6372 |  | 1514.5833 | 926.8519 | 528.125 | 397.4247 | 198.5 | 280.0926 | 802 | [7 empty] | 8.6921 | 0.011574
2018-06-10 09:00 | A | A | 1962.3843 | 627.6189 | 7.3698 | 1.3513 | 13.3391 | 8489.583 | 605.2083 | [6 empty] | 4.1165 | 19.3672 |  | 1519.2708 | 927.9803 | 531.5972 | 397.7141 | 200.2 | 280.4398 | 397 | [7 empty] | 8.6748 | 0.005787
2018-06-10 10:00 | A | A | 1977.4305 | 630.4669 | 7.8299 | 1.3576 | 12.7025 | 8451.9678 | 589.0046 | 27.7 | 30.2 | 120 | 64 | 0.013 | 0.066 | 4.1191 | 17.6756 |  | 1517.9688 | 932.8704 | 529.1666 | 396.412 | 201.1 | 279.8611 | 807 | 0.0004 | 0.013 | 0.0002 | 0.0075 | 0.0027 |  | 7.6 | 8.7674 | 0 |  |  | 0.68 | 2.283 | 1.9 | 3.6 | 4.7 |  |  | 0.0086 | 0.0169 | 0.0146 | 0.0003 | 0.0097 | 0.03 | 0.003
2018-06-10 11:00 | A | A | 2138.3103 | 629.7762 | 7.7691 | 1.3513 | 12.8472 | 8472.2217 | 612.5 | [6 empty] | 4.1047 | 15.5987 |  | 1516.1458 | 934.375 | 529.1666 | 396.412 | 198.3 | 281.1342 | 407 | [7 empty] | 1.0764 | 0.026042
2018-06-10 12:00 | A | A | 2370.2981 | 629.2006 | 7.3958 | 1.3507 | 12.9196 | 8515.625 | 602.7778 | [6 empty] | 4.0801 | 19.5385 |  | 1513.2812 | 940.7697 | 521.5278 | 394.0972 | 200.4 | 276.1574 | 795 | [7 empty] | 8.5648 | 0.0028935
2018-06-10 13:00 | A | A | 2370.2981 | 631.0341 | 7.1441 | 1.3611 | 12.1817 | 8460.6484 | 617.3611 | 27.9 | 29.3 | 120 | 62 | 0.013 | 0.06 | 4.13 | 16.423 |  | 1523.4375 | 949.4213 | 519.7916 | 393.8079 | 200.7 | 277.5463 | 396 | 0.0002 | 0.013 | 0.0002 | 0.0077 | 0.0027 |  | 7.6 | 8.5706 | 0.005787 | 0.21 | 0.21 | 0.68 | 2.283 | 2 | 3.5 | 4.7 |  |  | 0.0079 | 0.0168 | 0.0146 | 0.0004 | 0.01 | 0.024 | 0.003
2018-06-10 14:00 | A | A | 2370.2981 | 632.7423 | 7.6302 | 1.3513 | 12.4277 | 8501.1572 | 614.1204 | [6 empty] | 4.1214 | 18.4144 |  | 1524.7395 | 955.4398 | 519.4445 | 393.6632 | 198.8 | 278.7037 | 806 | [7 empty] | 8.4549 | 0.005787
2018-06-10 15:00 | A | A | 2370.2981 | 643.5779 | 6.8924 | 1.3513 | 12.6302 | 8495.3701 | 610.8796 | [6 empty] | 4.1949 | 18.6927 |  | 1520.052 | 958.0729 | 519.4445 | 394.8206 | 201.4 | 279.8611 | 400 | [7 empty] | 8.4201 | 0.017361
2018-06-10 16:00 | A | A | 2370.2981 | 638.4554 | 7.7517 | 1.3611 | 12.283 | 8492.4766 | 595.4861 | 26.9 | 29.8 | 120 | 62 | 0.013 | 0.066 | 4.1059 | 17.4508 |  | 1516.6667 | 962.963 | 520.8334 | 394.5312 | 200.2 | 277.662 | 802 | 0.0005 | 0.0131 | 0.0003 | 0.0079 | 0.0026 |  | 7.6 | 8.3854 | 0.020255 |  |  | 0.67 | 2.28 | 2 | 3.7 | 4.8 |  |  | 0.0081 | 0.0187 | 0.0161 | 0.0004 | 0.0114 | 0.027 | 0.003
2018-06-10 17:00 | A | A | 2370.2981 | 639.9498 | 6.3628 | 1.3513 | 12.3553 | 8515.625 | 600.3472 | [6 empty] | 4.1044 | 19.5278 |  | 1522.6562 | 965.22 | 520.8334 | 394.8206 | 199.2 | 280.5556 | 406 | [7 empty] | 8.7095 | 0
2018-06-10 18:00 | A | A | 2370.2981 | 635.6002 | 6.8316 | 1.3507 | 12.6302 | 8472.2217 | 597.1065 | [6 empty] | 4.0974 | 20.7697 |  | 1518.2292 | 972.3669 | 519.4445 | 395.2546 | 201.1 | 279.8611 | 793 | [7 empty] | 8.478 | 0.020255
2018-06-10 19:00 | A | A | 2370.2981 | 638.4016 | 6.3715 | 1.3507 | 12.5723 | 8483.7959 | 612.5 | 27.7 | 28.4 | 120 | 60 | 0.013 | 0.06 | 4.1553 | 17.4508 |  | 1522.3958 | 971.9907 | 520.4861 | 399.5949 | 199.5 | 285.5324 | 798 | 0.0006 | 0.0131 | 0.0001 | 0.0071 | 0.0027 |  | 7.6 | 8.3854 | 0.04919 | 0.245 | 0.23 | 0.66 | 2.275 | 2 | 3.8 | 4.9 | 53 | 1070 | 0.0075 | 0.0133 | 0.0146 | 0.0001 | 0.0098 | 0.019 | 0.0029
2018-06-10 20:00 | A | A | 2370.2981 | 647.6805 | 6.9792 | 1.3513 | 12.3843 | 8475.1162 | 593.8657 | [6 empty] | 4.22 | 18.4572 |  | 1519.2708 | 967.4769 | 519.7916 | 403.0671 | 199.5 | 287.5 | 407 | [7 empty] | 8.4606 | 0.11285
2018-06-10 21:00 | A | A | 2370.2981 | 637.1718 | 6.5712 | 1.2969 | 12.0804 | 8498.2637 | 603.588 | [6 empty] | 4.1402 | 20.1487 |  | 1513.2812 | 968.9815 | 510.0694 | 394.5312 | 201.1 | 282.8704 | 795 | [7 empty] | 8.3391 | 0.17072
2018-06-10 22:00 | A | A | 2370.2981 | 637.3936 | 6.4236 | 1.3084 | 11.7332 | 8489.583 | 605.2083 | 28.7 | 29.4 | 120 | 60 | 0.015 | 0.065 | 4.204 | 17.4508 |  | 1518.2292 | 965.22 | 501.7361 | 393.0845 | 199.7 | 283.4491 | 413 | 0.0008 | 0.0135 | 0.0004 | 0.0099 | 0.0027 |  | 7.6 | 8.1539 | 0.034722 |  |  | 0.65 | 2.272 | 2.1 | 3.7 | 4.9 |  |  | 0.006 | 0.0146 | 0.0143 | 0.0001 | 0.0094 | 0.022 | 0.003
2018-06-10 23:00 | A | A | 2370.2981 | 636.3661 | 6.4931 | 1.2969 | 12.4421 | 8483.7959 | 591.4352 | [6 empty] | 4.2001 | 18.2966 |  | 1517.1875 | 965.5961 | 502.0833 | 394.3866 | 199.7 | 284.0278 | 408 | [7 empty] | 8.3854 | 0.11285
2018-06-11 | A | A | 2370.2981 | 625.5041 | 6.658 | 1.3084 | 11.9502 | 8457.7549 | 605.2083 | [6 empty] | 4.1411 | 18.6392 |  | 1517.448 | 973.1192 | 488.5417 | 383.3912 | 201.6 | 276.1574 | 409 | [7 empty] | 8.2407 | 0.16204
2018-06-11 01:00 | A | A | 1975.1157 | 628.7919 | 5.9635 | 1.2969 | 11.4439 | 8509.8379 | 608.4491 | 27.6 | 28.1 | 120 | 60 | 0.014 | 0.062 | 4.0746 | 16.0055 |  | 1522.1355 | 971.2385 | 486.4583 | 380.4977 | 199.7 | 275.6944 | 407 | 0.0003 | 0.0133 | 0.0001 | 0.0075 | 0.0028 |  | 7.6 | 8.0961 | 0.14178 | 0.252 | 0.25 | 0.57 | 2.306 | 2.1 | 3.8 | 5 |  |  | 0.0068 | 0.0154 | 0.0147 | 0.0001 | 0.0098 | 0.026 | 0.003
2018-06-11 02:00 | A | A | 1960.0695 | 628.2875 | 7.2222 | 1.2969 | 11.8056 | 8460.6484 | 602.7778 | [6 empty] | 4.095 | 17.8791 |  | 1516.9271 | 972.3669 | 484.0278 | 379.7743 | 199.2 | 273.4954 | 807 | [7 empty] | 8.0845 | 0.17361
2018-06-11 03:00 | A | A | 1945.6018 | 615.7993 | 7.0486 | 1.309 | 12.8038 | 8501.1572 | 578.4722 | [6 empty] | 3.9944 | 18.4893 |  | 1508.073 | 963.7153 | 496.875 | 391.2037 | 201.4 | 283.5648 | 404 | [7 empty] | 7.8762 | 0
2018-06-11 04:00 | A | A | 1882.5232 | 615.1468 | 5.816 | 1.2969 | 12.1817 | 8489.583 | 600.3472 | 27.6 | 29.3 | 120 | 60 | 0.014 | 0.059 | 3.9957 | 18.9068 |  | 1517.9688 | 961.0822 | 497.9167 | 394.8206 | 199.2 | 285.5324 | 414 | 0.0002 | 0.0123 | 0.0002 | 0.007 | 0.0025 |  | 7.6 | 7.6447 | 0.020255 |  |  | 0.58 | 2.303 | 2.1 | 3.8 | 5 |  |  | 0.0066 | 0.0158 | 0.0154 | 0.0003 | 0.0094 | 0.029 | 0.0029
2018-06-11 05:00 | A | A | 1879.051 | 616.3401 | 7.0399 | 1.2969 | 12.8906 | 8492.4766 | 610.8796 | [6 empty] | 4.002 | 17.7934 | 45356810 | 1504.1667 | 958.0729 | 500.3472 | 395.978 | 200 | 286.6898 | 400 | [7 empty] | 7.6505 | 0
2018-06-11 06:00 | A | A | 1859.9537 | 616.322 | 7.3872 | 1.309 | 12.5868 | 8515.625 | 589.0046 | [6 empty] | 3.991 | 18.5107 |  | 1499.7395 | 956.9445 | 502.4306 | 396.9908 | 200.9 | 289.5833 | 812 | [7 empty] | 4.0046 | 0.0028935
2018-06-11 07:00 | A | A | 1896.9907 | 614.9029 | 6.7882 | 1.309 | 12.2685 | 8434.6064 | 557.4074 | 25.2 | 25.7 | 120 | 60 | 0.016 | 0.07 | 3.8911 | 17.2474 |  | 1520.3125 | 953.1829 | 500 | 395.978 | 199 | 288.1944 | 407 | 0.0005 | 0.0135 | 0.0003 | 0.0085 | 0.0028 |  | 7.6 | 0.12153 | 0.0028935 | 0.242 | 0.25 | 0.62 | 2.293 | 2.2 | 4 | 5.1 | 48 | 1010 | 0.0079 | 0.0163 | 0.0159 | 0.0004 | 0.0101 | 0.031 | 0.0031
2018-06-11 08:00 | A | A | 1896.9907 | 615.4978 | 7.1962 | 1.2969 | 12.4277 | 8521.4121 | 606.0185 | [6 empty] | 3.8552 | 17.6756 |  | 1507.8125 | 952.0544 | 486.4583 | 399.8842 | 200 | 288.3102 | 418 | [7 empty] | 10.5961 | 0
2018-06-11 09:00 | A | A | 1880.787 | 612.3694 | 6.6927 | 1.2969 | 12.7604 | 8648.7266 | 595.4861 | [6 empty] | 3.7791 | 18.136 |  | 1506.7708 | 951.6782 | 490.9722 | 395.544 | 201.1 | 284.7222 | 810 | [7 empty] | 10.7928 | 0
2018-06-11 10:00 | A | A | 1969.9073 | 612.3505 | 6.2587 | 1.2969 | 13.0208 | 8683.4492 | 597.1065 | 24.6 | 27.6 | 100 | 58 | 0.016 | 0.071 | 3.734 | 18.4893 |  | 1517.7083 | 951.6782 | 484.0278 | 393.6632 | 199.2 | 282.6389 | 409 | 0.0007 | 0.0129 | 0.0005 | 0.0075 | 0.0028 |  | 8 | 10.7292 | 0 |  |  | 0.65 | 2.283 | 2.1 | 3.9 | 5 |  |  | 0.009 | 0.0163 | 0.0147 | 0.0004 | 0.0098 | 0.034 | 0.0029
2018-06-11 11:00 | A | A | 2044.5602 | 616.8284 | 6.5799 | 1.2963 | 12.9196 | 8683.4492 | 598.7269 | [6 empty] | 3.7613 | 19.8275 |  | 1518.2292 | 955.816 | 460.7639 | 395.544 | 199.2 | 280.6713 | 803 | [7 empty] | 10.6829 | 0
2018-06-11 12:00 | A | A | 2370.2981 | 615.5684 | 6.7882 | 1.2969 | 10.923 | 8648.7266 | 614.9305 | [6 empty] | 3.7687 | 17.2474 |  | 1507.8125 | 971.2385 | 383.3333 | 412.1817 | 201.4 | 281.9444 | 393 | [7 empty] | 10.9896 | 0.089699
2018-06-11 13:00 | A | A | 2370.2981 | 613.9622 | 7.4132 | 1.3084 | 11.6319 | 8689.2363 | 606.0185 | 24.3 | 27.7 | 100 | 58 | 0.016 | 0.085 | 3.7265 | 17.2474 |  | 1513.5417 | 963.7153 | 396.1805 | 405.8159 | 199.2 | 277.0833 | 393 | 0.0004 | 0.0139 | 0.0003 | 0.008 | 0.003 |  | 7.8 | 10.5729 | 0 | 0.227 | 0.24 | 0.66 | 2.272 | 2 | 3.7 | 4.9 |  |  | 0.0037 | 0.0164 | 0.0146 | 0.0003 | 0.0102 | 0.037 | 0.003
2018-06-11 14:00 | A | A | 2370.2981 | 615.8298 | 7.1528 | 1.3084 | 11.4873 | 8671.875 | 583.3333 | [6 empty] | 3.7453 | 17.4615 |  | 1510.677 | 962.963 | 377.4305 | 402.7778 | 200.2 | 270.3704 | 801 | [7 empty] | 8.9178 | 0
2018-06-11 15:00 | A | A | 2370.2981 | 636.8646 | 5.9375 | 1.2969 | 12.1238 | 8683.4492 | 597.1065 | [6 empty] | 3.8681 | 17.2474 |  | 1511.4584 | 974.2477 | 401.0417 | 398.7268 | 200.9 | 263.6574 | 393 | [7 empty] | 10.9201 | 0.15625
2018-06-11 16:00 | A | A | 2370.2981 | 636.6524 | 6.6927 | 1.2969 | 12.037 | 8697.917 | 589.0046 | 25.1 | 27.6 | 100 | 58 | 0.014 | 0.087 | 3.9016 | 16.2089 |  | 1520.052 | 975 | 387.5 | 398.1482 | 199 | 264.4676 | 792 | 0.0006 | 0.0126 | 0.0002 | 0.0071 | 0.0028 |  | 7.8 | 10.7176 | 0.14468 |  |  | 0.69 | 2.255 | 2 | 3.4 | 4.8 |  |  | 0.0048 | 0.0156 | 0.0142 | 0.0003 | 0.0092 | 0.041 | 0.0029
2018-06-11 17:00 | A | A | 2370.2981 | 630.8583 | 6.3976 | 1.2969 | 12.3987 | 8686.3428 | 601.9676 | [6 empty] | 3.8712 | 20.9838 |  | 1515.1042 | 977.6331 | 385.7639 | 396.9908 | 200 | 257.0602 | 406 | [7 empty] | 10.5903 | 0.26042
2018-06-11 18:00 | A | A | 2038.1945 | 636.2516 | 6.5278 | 1.3084 | 12.4711 | 8712.3838 | 797.2222 | [6 empty] | 3.8926 | 21.1444 |  | 1514.3229 | 965.5961 | 415.2778 | 404.9479 | 201.8 | 265.5092 | 412 | [7 empty] | 10.6134 | 0
2018-06-11 19:00 | A | A | 1876.1573 | 637.9575 | 6.9878 | 1.3513 | 12.0226 | 2653.3564 | 816.6666 | 24.4 | 27.7 | 100 | 58 | 0.015 | 0.099 | 12.6972 | 20.5663 |  | 1523.9584 | 966.3484 | 391.3195 | 402.4884 | 197.8 | 261.3426 | 414 | 0.0013 | 0.0144 | 0.0001 | 0.0069 | 0.0031 |  | 7.8 | 9.5891 | 0.072338 | 0.205 | 0.25 | 0.66 | 2.265 | 2.1 | 3.7 | 4.8 | 65.6 | 1080 | 0.0059 | 0.0157 | 0.0157 | 0.0002 | 0.0089 | 0.052 | 0.0031
2018-06-11 20:00 | A | A | 1873.2638 | 635.4378 | 6.441 | 1.3513 | 12.934 | 8483.7959 | 794.7916 | [6 empty] | 3.9554 | 20.9303 |  | 1511.198 | 967.1007 | 418.75 | 403.2118 | 199.5 | 273.1482 | 821 | [7 empty] | 0.49769 | 0
2018-06-11 21:00 | A | A | 1881.9445 | 649.6066 | 7.2483 | 1.3513 | 13.7008 | 8472.2217 | 800.463 | [6 empty] | 4.0492 | 20.3628 |  | 1519.7916 | 975 | 444.4444 | 412.1817 | 200.9 | 277.4306 | 411 | [7 empty] | 10.6771 | 0
2018-06-11 22:00 | A | A | 1882.5232 | 651.5796 | 7.6215 | 1.36 | 12.9196 | 8472.2217 | 807.7546 | 24 | 27.3 | 100 | 60 | 0.015 | 0.1 | 4.0401 | 16.4337 |  | 1517.9688 | 972.3669 | 447.9167 | 414.4966 | 199 | 276.6204 | 820 | 0.0002 | 0.0147 | 0.0001 | 0.0074 | 0.0032 |  | 7.7 | 10.9606 | 0.11574 |  |  | 0.63 | 2.28 | 2.1 | 3.9 | 5 |  |  | 0.0081 | 0.0165 | 0.0161 | 0.0004 | 0.0089 | 0.056 | 0.0032
2018-06-11 23:00 | A | A | 1868.0555 | 652.4698 | 8.1076 | 1.3513 | 13.5272 | 8449.0742 | 797.2222 | [6 empty] | 4.0567 | 21.2622 |  | 1515.1042 | 974.2477 | 482.2917 | 415.7986 | 200.4 | 278.4722 | 413 | [7 empty] | 10.6424 | 0.017361
2018-06-12 | A | A | 1868.0555 | 651.8527 | 7.6215 | 1.3513 | 12.9774 | 8472.2217 | 800.463 | [6 empty] | 4.0418 | 20.9838 |  | 1517.1875 | 974.6238 | 484.375 | 416.956 | 200.7 | 278.125 | 417 | [7 empty] | 11.1227 | 0.014468
2018-06-12 01:00 | A | A | 1877.8936 | 651.925 | 6.9965 | 1.3611 | 13.397 | 8498.2637 | 793.9814 | 24.6 | 28.2 | 100 | 60 | 0.015 | 0.094 | 4.0619 | 19.956 |  | 1516.1458 | 973.1192 | 507.2917 | 417.2454 | 199.5 | 277.5463 | 837 | 0.0002 | 0.0146 | 0.0001 | 0.007 | 0.0032 |  | 7.7 | 9.7917 | 0.0028935 | 0.213 | 0.26 | 0.6 | 2.288 | 2.2 | 3.7 | 5 |  |  | 0.0063 | 0.0163 | 0.0156 | 0.0003 | 0.0087 | 0.058 | 0.0033
2018-06-12 02:00 | A | A | 1859.9537 | 646.5521 | 7.7344 | 1.3513 | 13.9612 | 8478.0088 | 802.8936 | [6 empty] | 4.0381 | 22.1079 |  | 1507.2916 | 980.2662 | 484.7222 | 417.9688 | 201.6 | 277.7778 | 420 | [7 empty] | 0.7581 | 0
2018-06-12 03:00 | A | A | 1871.5278 | 652.8951 | 7.4045 | 1.3611 | 13.0642 | 8498.2637 | 815.8564 | [6 empty] | 4.068 | 17.8791 |  | 1519.7916 | 978.0093 | 486.4583 | 417.9688 | 199.5 | 278.3565 | 412 | [7 empty] | 10.7407 | 0
2018-06-12 04:00 | A | A | 1872.6852 | 649.384 | 7.7517 | 1.3513 | 13.2957 | 8521.4121 | 804.5139 | 24.3 | 25.6 | 100 | 60 | 0.015 | 0.096 | 4.0191 | 21.6155 |  | 1523.698 | 978.3854 | 496.5278 | 419.1262 | 199.7 | 278.125 | 834 | 0.0005 | 0.0149 | 0.0003 | 0.0075 | 0.0032 |  | 7.7 | 10.5845 | 0 |  |  | 0.59 | 2.29 | 2.3 | 3.8 | 5.2 |  |  | 0.0068 | 0.0157 | 0.016 | 0.0002 | 0.009 | 0.057 | 0.0033
2018-06-12 05:00 | A | A | 1869.7916 | 647.1541 | 7.3438 | 1.3513 | 13.9034 | 8472.2217 | 806.9445 | [6 empty] | 4.0285 | 20.6305 | 45371990 | 1516.9271 | 977.6331 | 503.8195 | 417.39 | 201.4 | 276.9676 | 423 | [7 empty] | 10.6481 | 0.005787
2018-06-12 06:00 | A | A | 1870.949 | 649.6 | 7.0226 | 1.3513 | 13.0064 | 8489.583 | 823.1482 | [6 empty] | 4.0355 | 18.5964 |  | 1525.5209 | 977.6331 | 489.9305 | 417.9688 | 199.7 | 278.0092 | 415 | [7 empty] | 10.515 | 0.005787
2018-06-12 07:00 | A | A | 1869.213 | 652.2357 | 7.5 | 1.3513 | 13.4549 | 8483.7959 | 794.7916 | 24.5 | 26.4 | 100 | 62 | 0.015 | 0.098 | 4.0654 | 21.6262 |  | 1519.0105 | 983.6516 | 443.4028 | 413.9178 | 199.7 | 271.7592 | 840 | 0.0011 | 0.0146 | 0.0002 | 0.007 | 0.0032 |  | 7.7 | 10.5613 | 0.017361 | 0.23 | 0.29 | 0.59 | 2.29 | 2.1 | 3.9 | 5 | 67.2 | 1040 | 0.0082 | 0.0177 | 0.0294 | 0.0006 | 0.0092 | 0.06 | 0.0035
2018-06-12 08:00 | A | A | 1870.949 | 652.3752 | 7.8906 | 1.3519 | 13.5417 | 8492.4766 | 808.5648 | [6 empty] | 4.0621 | 21.669 |  | 1518.4896 | 985.1562 | 468.75 | 413.6284 | 200.4 | 274.8842 | 414 | [7 empty] | 10.735 | 0.0028935
2018-06-12 09:00 | A | A | 1872.6852 | 646.0111 | 6.901 | 1.3623 | 13.5995 | 8480.9033 | 797.2222 | [6 empty] | 4.028 | 21.8296 |  | 1520.573 | 985.5325 | 467.3611 | 414.7859 | 199 | 274.4213 | 416 | [7 empty] | 10.7002 | 0
2018-06-12 10:00 | A | A | 1870.3704 | 647.8854 | 7.8472 | 1.3519 | 13.6863 | 8480.9033 | 800.463 | 25.4 | 27.7 | 100 | 65 | 0.015 | 0.088 | 4.0884 | 22.6539 |  | 1520.052 | 985.5325 | 481.5972 | 418.1134 | 200.7 | 276.2732 | 830 | 0.0009 | 0.0148 | 0.0002 | 0.0073 | 0.0032 |  | 7.8 | 10.6019 | 0 |  |  | 0.58 | 2.306 | 2.2 | 3.6 | 5.1 |  |  | 0.0075 | 0.0155 | 0.0164 | 0.0003 | 0.0085 | 0.055 | 0.0032
2018-06-12 11:00 | A | A | 1869.7916 | 647.1489 | 6.9618 | 1.3623 | 13.6863 | 8489.583 | 802.8936 | [6 empty] | 4.0796 | 21.412 |  | 1520.052 | 984.0278 | 484.7222 | 416.956 | 200.2 | 274.6528 | 410 | [7 empty] | 10.7407 | 0
2018-06-12 12:00 | A | A | 1861.1112 | 651.4491 | 8.0816 | 1.3513 | 12.8183 | 8498.2637 | 789.1204 | [6 empty] | 4.1025 | 21.4227 |  | 1515.3645 | 978.3854 | 475.6945 | 418.8368 | 199 | 277.662 | 425 | [7 empty] | 10.3819 | 0
2018-06-12 13:00 | A | A | 1861.1112 | 648.4485 | 8.0382 | 1.3519 | 14.3519 | 8697.917 | 810.9954 | 25.9 | 26.2 | 100 | 65 | 0.015 | 0.084 | 4.0168 | 22.8573 |  | 1514.5833 | 977.6331 | 488.1944 | 420.5729 | 201.6 | 276.8518 | 832 | 0.0008 | 0.0148 | 0.0003 | 0.0071 | 0.0031 |  | 7.8 | 8.2176 | 0 | 0.226 | 0.28 | 0.57 | 2.285 | 2.2 | 3.3 | 5.1 |  |  | 0.0074 | 0.0161 | 0.0166 | 0.0003 | 0.0086 | 0.054 | 0.0033
2018-06-12 14:00 | A | A | 1880.2084 | 648.0573 | 7.6476 | 1.3513 | 13.3102 | 8709.4912 | 806.1343 | [6 empty] | 4.009 | 20.0095 |  | 1520.052 | 975 | 485.7639 | 419.1262 | 199 | 274.537 | 423 | [7 empty] | 10.5671 | 0
2018-06-12 15:00 | A | A | 1873.2638 | 650.3473 | 8.1944 | 1.3605 | 13.9323 | 8712.3838 | 802.8936 | [6 empty] | 4.0218 | 22.1722 |  | 1520.3125 | 976.1285 | 485.7639 | 417.39 | 199.7 | 273.3796 | 408 | [7 empty] | 10.5324 | 0
2018-06-12 16:00 | A | A | 1877.8936 | 650.133 | 7.4306 | 1.3513 | 14.265 | 8712.3838 | 806.1343 | 24.3 | 24.6 | 100 | 65 | 0.015 | 0.09 | 3.9355 | 24.292 |  | 1517.448 | 980.2662 | 473.6111 | 417.2454 | 201.6 | 270.2546 | 832 | 0.0008 | 0.0149 | 0.0001 | 0.0067 | 0.0032 |  | 7.8 | 10.353 | 0.017361 |  |  | 0.58 | 2.308 | 2.1 | 3.8 | 5 |  |  | 0.0072 | 0.0172 | 0.0155 | 0.0004 | 0.0086 | 0.057 | 0.0033
2018-06-12 17:00 | A | A | 1890.625 | 648.5081 | 7.4392 | 1.3611 | 13.4259 | 8680.5557 | 800.463 | [6 empty] | 3.9401 | 20.7911 |  | 1526.0417 | 979.8901 | 486.1111 | 416.956 | 198.8 | 273.9583 | 414 | [7 empty] | 10.4745 | 0
2018-06-12 18:00 | A | A | 1848.9584 | 651.6699 | 7.8559 | 1.3513 | 13.9902 | 8697.917 | 805.3241 | [6 empty] | 3.9514 | 24.4633 |  | 1524.4792 | 981.7708 | 491.3194 | 415.7986 | 200 | 269.9074 | 417 | [7 empty] | 1.0359 | 0.020255
2018-06-12 19:00 | A | A | 1861.1112 | 651.8769 | 7.6997 | 1.3513 | 14.4387 | 8697.917 | 802.0834 | 24.1 | 25.4 | 100 | 65 | 0.014 | 0.077 | 3.9422 | 24.5168 |  | 1513.0208 | 984.0278 | 488.5417 | 415.5092 | 200.9 | 270.4861 | 836 | 0.0017 | 0.0139 | 0.0006 | 0.0076 | 0.003 |  | 7.8 | 0.45718 | 0.011574 | 0.224 | 0.27 | 0.59 | 2.308 | 2.2 | 3.8 | 5 | 66 | 1070 | 0.0102 | 0.0153 | 0.0165 | 0.0002 | 0.0088 | 0.054 | 0.0034
2018-06-12 20:00 | A | A | 1865.162 | 653.428 | 6.6319 | 1.3513 | 13.5995 | 8671.875 | 804.5139 | [6 empty] | 3.9635 | 21.8617 |  | 1520.573 | 983.6516 | 482.2917 | 415.9433 | 199 | 271.6435 | 412 | [7 empty] | 10.2662 | 0
2018-06-12 21:00 | A | A | 1857.0602 | 649.8297 | 8.0295 | 1.3513 | 14.077 | 8657.4072 | 804.5139 | [6 empty] | 3.9482 | 24.9343 |  | 1517.448 | 986.2847 | 471.875 | 415.5092 | 201.4 | 269.6759 | 412 | [7 empty] | 10.0058 | 0.005787
2018-06-12 22:00 | A | A | 1865.162 | 652.0229 | 7.5521 | 1.3623 | 14.048 | 8671.875 | 821.5278 | 26.2 | 25.1 | 100 | 67 | 0.015 | 0.079 | 4.0675 | 20.1701 |  | 1524.2188 | 987.037 | 465.9722 | 415.5092 | 200.4 | 270.6018 | 419 | 0.0009 | 0.0148 | 0.0001 | 0.0074 | 0.0032 |  | 7.8 | 10.1505 | 0 |  |  | 0.58 | 2.314 | 2.2 | 3.6 | 5.1 |  |  | 0.0093 | 0.0157 | 0.0205 | 0.0001 | 0.0092 | 0.053 | 0.0035
2018-06-12 23:00 | A | A | 1873.8427 | 652.7789 | 8.2205 | 1.3623 | 13.8021 | 8689.2363 | 782.6389 | [6 empty] | 4.0641 | 20.0203 |  | 1520.3125 | 985.5325 | 465.9722 | 415.5092 | 199.2 | 270.8333 | 838 | [7 empty] | 10.0694 | 0
2018-06-13 | A | A | 1865.7407 | 648.3859 | 8.1337 | 1.3513 | 14.294 | 8697.917 | 805.3241 | [6 empty] | 4.0327 | 24.5168 |  | 1520.3125 | 986.2847 | 475.3472 | 415.0753 | 201.1 | 268.1713 | 420 | [7 empty] | 0 | 0.017361
2018-06-13 01:00 | A | A | 1860.5323 | 649.0692 | 7.5781 | 1.3513 | 13.18 | 8697.917 | 810.9954 | 25.9 | 26.2 | 100 | 64 | 0.015 | 0.087 | 4.0206 | 22.0437 |  | 1522.6562 | 989.6701 | 420.4861 | 410.3009 | 199.2 | 265.162 | 407 | 0.0007 | 0.0149 | 0.0004 | 0.0072 | 0.0032 |  | 7.7 | 9.5312 | 0.075231 | 0.223 | 0.27 | 0.57 | 2.316 | 2.2 | 3.6 | 5.2 |  |  | 0.0088 | 0.0151 | 0.016 | 0.0002 | 0.0077 | 0.048 | 0.0033
2018-06-13 02:00 | A | A | 1864.0046 | 650.7095 | 8.0122 | 1.3513 | 14.1927 | 8657.4072 | 793.9814 | [6 empty] | 4.0496 | 23.3605 |  | 1520.573 | 985.1562 | 492.0139 | 413.9178 | 199 | 268.8658 | 833 | [7 empty] | 9.2998 | 0
2018-06-13 03:00 | A | A | 1843.75 | 649.9823 | 7.283 | 1.3519 | 14.6412 | 8697.917 | 583.3333 | [6 empty] | 4.0263 | 23.9922 |  | 1520.3125 | 988.1655 | 459.7222 | 413.7732 | 201.4 | 267.5926 | 423 | [7 empty] | 9.4097 | 0
2018-06-13 04:00 | A | A | 1840.8564 | 650.2399 | 7.3003 | 1.3519 | 14.2072 | 8686.3428 | 507.1759 | 24 | 24.4 | 100 | 67 | 0.015 | 0.075 | 3.9324 | 21.8296 |  | 1522.1355 | 985.1562 | 490.2778 | 416.956 | 198.5 | 270.9491 | 417 | 0.0005 | 0.0142 | 0.0002 | 0.007 | 0.0031 |  | 7.8 | 9.6123 | 0.005787 |  |  | 0.58 | 2.319 | 2.3 | 3.6 | 5.3 |  |  | 0.0091 | 0.0149 | 0.0163 | 0.0002 | 0.0083 | 0.048 | 0.0033
2018-06-13 05:00 | A | A | 1835.0695 | 650.7916 | 8.4722 | 1.3513 | 14.4531 | 8689.2363 | 499.0741 | [6 empty] | 3.9344 | 22.8573 | 45387590 | 1519.2708 | 985.9086 | 505.9028 | 415.3646 | 200.2 | 274.1898 | 410 | [7 empty] | 6.713 | 0
2018-06-13 06:00 | A | A | 1859.375 | 648.4102 | 7.7083 | 1.3623 | 13.0064 | 8686.3428 | 492.5926 | [6 empty] | 3.9213 | 20.1808 |  | 1512.2395 | 987.037 | 450.3472 | 415.7986 | 200.2 | 269.3287 | 840 | [7 empty] | 0.086806 | 0
2018-06-13 07:00 | A | A | 1855.324 | 651.8884 | 7.8385 | 1.3519 | 13.5127 | 8677.6621 | 502.3148 | 25.3 | 25.8 | 100 | 67 | 0.014 | 0.073 | 4.015 | 21.6262 |  | 1515.3645 | 982.5231 | 479.5139 | 418.6921 | 199 | 275.2315 | 420 | 0.0008 | 0.0143 | 0.0002 | 0.0074 | 0.0031 |  | 7.8 | 0.086806 | 0 | 0.232 | 0.28 | 0.58 | 2.319 | 2.1 | 3.6 | 5.1 | 69.3 | 1060 | 0.0086 | 0.0153 | 0.0156 | 0.0002 | 0.009 | 0.046 | 0.0033
2018-06-13 08:00 | A | A | 1859.9537 | 649.856 | 7.9688 | 1.3513 | 14.5978 | 8700.8105 | 504.7454 | [6 empty] | 3.9918 | 22.9537 |  | 1514.0625 | 982.147 | 502.0833 | 420.1389 | 201.6 | 274.6528 | 425 | [7 empty] | 0.063657 | 0
2018-06-13 09:00 | A | A | 1840.8564 | 652.4333 | 7.8038 | 1.3513 | 13.9178 | 8651.6201 | 526.6204 | [6 empty] | 4.0304 | 22.2578 |  | 1522.1355 | 983.2755 | 489.2361 | 419.5602 | 199 | 274.0741 | 428 | [7 empty] | 0.011574 | 0.014468
2018-06-13 10:00 | A | A | 1851.2732 | 651.9501 | 8.2552 | 1.3623 | 14.1059 | 8770.2549 | 511.2269 | 24.2 | 23.4 | 100 | 67 | 0.015 | 0.079 | 3.9153 | 21.2086 |  | 1527.3438 | 984.0278 | 482.6389 | 419.5602 | 199.7 | 273.0324 | 423 | 0.0011 | 0.0154 | 0.0001 | 0.0076 | 0.0033 |  | 7.8 | 10.5266 | 0.005787 |  |  | 0.58 | 2.311 | 2.1 | 3.6 | 5 |  |  | 0.0099 | 0.0161 | 0.0173 | 0.0002 | 0.0092 | 0.047 | 0.0035
2018-06-13 11:00 | A | A | 1856.4814 | 652.3025 | 8.3681 | 1.3623 | 14.5544 | 8790.5088 | 502.3148 | [6 empty] | 3.9084 | 22.7717 |  | 1520.3125 | 989.6701 | 492.7083 | 418.4028 | 201.6 | 274.4213 | 428 | [7 empty] | 10.6019 | 0.005787
2018-06-13 12:00 | A | A | 1840.2778 | 648.5894 | 7.8906 | 1.3623 | 13.9323 | 8752.8936 | 499.0741 | [6 empty] | 3.9029 | 19.7526 |  | 1524.4792 | 985.9086 | 478.125 | 418.9815 | 199 | 272.2222 | 838 | [7 empty] | 10.3356 | 0
2018-06-13 13:00 | A | A | 1842.5927 | 649.8802 | 7.8385 | 1.3513 | 13.8166 | 8778.9355 | 507.1759 | 24.9 | 25.5 | 100 | 67 | 0.015 | 0.078 | 3.9354 | 22.397 |  | 1516.6667 | 985.9086 | 448.6111 | 413.6284 | 200 | 269.5602 | 435 | 0.0006 | 0.0153 | 0.0002 | 0.007 | 0.0033 |  | 7.8 | 10.735 | 0 | 0.241 | 0.28 | 0.59 | 2.303 | 2.1 | 3.7 | 5 |  |  | 0.0092 | 0.0161 | 0.0163 | 0.0005 | 0.0081 | 0.046 | 0.0034
2018-06-13 14:00 | A | A | 1863.426 | 649.3283 | 7.6823 | 1.3513 | 13.9323 | 8767.3613 | 507.9861 | [6 empty] | 3.9372 | 22.4505 |  | 1519.5312 | 986.2847 | 464.9306 | 417.2454 | 200.7 | 272.1065 | 426 | [7 empty] | 9.265 | 0
2018-06-13 15:00 | A | A | 1873.2638 | 649.9532 | 8.8976 | 1.3519 | 13.6429 | 8900.4629 | 509.6065 | [6 empty] | 3.8821 | 22.7182 |  | 1514.8438 | 987.4132 | 494.7917 | 415.3646 | 198.8 | 275.463 | 426 | [7 empty] | 11.0012 | 0
2018-06-13 16:00 | A | A | 1877.8936 | 652.7731 | 7.7691 | 1.3513 | 14.0625 | 8877.3145 | 1.6204 | 26 | 27.8 | 100 | 67 | 0.015 | 0.089 | 3.9672 | 24.6453 |  | 1520.573 | 983.2755 | 480.9028 | 416.088 | 200.7 | 270.2546 | 425 | 0.0006 | 0.0155 | 0.0002 | 0.0075 | 0.0033 |  | 7.8 | 11.0938 | 0 |  |  | 0.59 | 2.301 | 2.1 | 3.6 | 5 |  |  | 0.028 | 0.0159 | 0.0189 | 0.0002 | 0.01 | 0.06 | 0.0035
2018-06-13 17:00 | A | A | 1851.2732 | 651.6027 | 7.6476 | 1.3611 | 13.3825 | 8888.8887 | 501.5046 | [6 empty] | 3.9549 | 22.8466 |  | 1524.4792 | 981.7708 | 469.4444 | 415.9433 | 199.2 | 269.9074 | 423 | [7 empty] | 10.787 | 0.0028935
2018-06-13 18:00 | A | A | 1837.963 | 650.013 | 8.533 | 1.3513 | 13.151 | 8885.9951 | 502.3148 | [6 empty] | 3.9466 | 23.4462 |  | 1523.4375 | 978.7615 | 473.6111 | 414.6412 | 198.1 | 270.7176 | 839 | [7 empty] | 10.8275 | 0
2018-06-13 19:00 | A | A | 1847.801 | 650.8923 | 7.908 | 1.3519 | 13.9902 | 8848.3799 | 485.3009 | 24 | 25.7 | 100 | 67 | 0.013 | 0.125 | 3.8643 | 23.3391 |  | 1514.3229 | 978.0093 | 451.3889 | 412.6158 | 201.6 | 268.287 | 423 | 0.0011 | 0.0143 | 0.0003 | 0.0067 | 0.0029 |  | 7.8 | 8.7442 | 0 | 0.21 | 0.25 | 0.61 | 2.308 | 2.1 | 3.6 | 5 | 67.3 | 1050 | 0.0108 | 0.0152 | 0.0163 | 0.0003 | 0.0087 | 0.044 | 0.0034
2018-06-13 20:00 | A | A | 1840.2778 | 653.4846 | 9.0365 | 1.3611 | 13.9612 | 8848.3799 | 494.213 | [6 empty] | 3.8796 | 24.6453 |  | 1515.1042 | 977.6331 | 465.625 | 408.9988 | 199.2 | 267.2454 | 423 | [7 empty] | 1.0764 | 0.028935
2018-06-13 21:00 | A | A | 1835.0695 | 648.3625 | 8.6806 | 1.3611 | 13.9034 | 8651.6201 | 502.3148 | [6 empty] | 3.9368 | 23.4462 |  | 1516.1458 | 975 | 453.4722 | 408.7095 | 198.8 | 267.3611 | 415 | [7 empty] | 1.2384 | 0.014468
2018-06-13 22:00 | A | A | 1853.588 | 650.9175 | 7.7344 | 1.3611 | 11.9502 | 8677.6621 | 507.9861 | 24.3 | 24.9 | 100 | 67 | 0.013 | 0.062 | 3.956 | 21.1658 |  | 1525.7812 | 978.7615 | 424.3055 | 408.5648 | 199.5 | 264.8148 | 412 | 0.0022 | 0.0146 | 0.0006 | 0.0071 | 0.0028 |  | 7.8 | 1.3021 | 0.031829 |  |  | 0.59 | 2.303 | 2.1 | 3.5 | 4.9 |  |  | 0.0115 | 0.014 | 0.0156 | 0.0004 | 0.0087 | 0.041 | 0.0032
2018-06-13 23:00 | A | A | 1846.0648 | 675.811 | 7.3177 | 1.3623 | 12.6157 | 8689.2363 | 507.9861 | [6 empty] | 4.1019 | 19.5278 |  | 1523.9584 | 981.3947 | 427.4306 | 412.4711 | 199 | 270.2546 | 827 | [7 empty] | 11.2558 | 0
2018-06-14 | A | A | 1854.1666 | 676.8969 | 8.6806 | 1.3611 | 13.8744 | 8854.167 | 494.213 | [6 empty] | 4.0319 | 21.1979 |  | 1520.052 | 971.2385 | 496.5278 | 422.4537 | 199 | 282.7546 | 409 | [7 empty] | 10.8623 | 0
2018-06-14 01:00 | A | A | 1839.699 | 646.4233 | 7.5 | 1.3692 | 11.7332 | 8894.6758 | 502.3148 | 24.6 | 24.2 | 100 | 57 | 0.011 | 0.068 | 3.8481 | 22.0009 |  | 1510.1562 | 973.8715 | 457.9861 | 419.1262 | 198.3 | 277.0833 | 414 | 0.0012 | 0.0131 | 0.0003 | 0.0073 | 0.0026 |  | 7.8 | 11.1806 | 0 | 0.202 | 0.24 | 0.6 | 2.303 | 2.1 | 3.7 | 4.9 |  |  | 0.0094 | 0.0128 | 0.0153 | 0.0005 | 0.0086 | 0.036 | 0.003
2018-06-14 02:00 | A | A | 1831.5972 | 651.5259 | 9.0712 | 1.3611 | 12.9485 | 8868.6338 | 509.6065 | [6 empty] | 3.8899 | 21.1658 |  | 1519.0105 | 976.8808 | 394.7917 | 409.4329 | 199 | 268.287 | 822 | [7 empty] | 11.3426 | 0.011574
2018-06-14 03:00 | A | A | 1855.324 | 651.5526 | 8.4722 | 1.3611 | 12.6591 | 8880.208 | 485.3009 | [6 empty] | 3.885 | 19.5064 |  | 1518.75 | 975.7523 | 375 | 404.2245 | 199.2 | 265.0463 | 408 | [7 empty] | 10.0174 | 0
2018-06-14 04:00 | A | A | 1855.324 | 651.1171 | 7.5955 | 1.3623 | 13.1221 | 9010.417 | 501.5046 | 26.4 | 29.8 | 100 | 57 | 0.011 | 0.062 | 3.9199 | 20.759 |  | 1518.75 | 975.7523 | 383.3333 | 401.765 | 198.8 | 264.3518 | 411 | 0.0012 | 0.0134 | 0.0003 | 0.0072 | 0.0026 |  | 7.8 | 0.61921 | 0 |  |  | 0.62 | 2.303 | 2.1 | 3.7 | 5 |  |  | 0.0107 | 0.0121 | 0.0145 | 0.0005 | 0.0082 | 0.041 | 0.0029
2018-06-14 05:00 | A | A | 1845.4862 | 650.601 | 8.8715 | 1.3623 | 12.9919 | 8993.0557 | 502.3148 | [6 empty] | 3.9243 | 21.7867 | 45402950 | 1523.698 | 946.0359 | 388.8889 | 405.8159 | 199.7 | 269.9074 | 823 | [7 empty] | 0.71759 | 0.028935
2018-06-14 06:00 | A | A | 1833.912 | 650.79 | 7.3698 | 1.3623 | 10.2865 | 8677.6621 | 495.8333 | [6 empty] | 4.0681 | 19.7205 |  | 1523.9584 | 959.9537 | 375.6944 | 409.5775 | 199.5 | 257.4074 | 411 | [7 empty] | 11.169 | 0.37326
2018-06-14 07:00 | A | A | 1842.0138 | 650.9804 | 8.316 | 1.3727 | 12.3843 | 8483.7959 | 502.3148 | 28.9 | 29.6 | 100 | 57 | 0.009 | 0.058 | 4.3087 | 20.2772 |  | 1519.7916 | 950.5497 | 398.9583 | 410.4456 | 199 | 267.5926 | 408 | 0.0007 | 0.0124 | 0.0006 | 0.0076 | 0.0022 |  | 7.8 | 10.787 | 0 | 0.222 | 0.25 | 0.64 | 2.288 | 2.1 | 3.8 | 5 | 63.6 | 1040 | 0.012 | 0.011 | 0.0147 | 0.0003 | 0.0091 | 0.04 | 0.0028
2018-06-14 08:00 | A | A | 1842.0138 | 647.6993 | 8.8021 | 1.3727 | 11.3281 | 8527.1992 | 502.3148 | [6 empty] | 4.2651 | 18.2752 |  | 1512.5 | 959.9537 | 392.0139 | 405.2372 | 198.8 | 261.3426 | 837 | [7 empty] | 11.2905 | 0
2018-06-14 09:00 | A | A | 1846.6436 | 669.7387 | 7.8125 | 1.3727 | 10.9664 | 8489.583 | 588.1945 | [6 empty] | 4.4298 | 20.759 |  | 1527.8645 | 959.5776 | 357.6389 | 400.3183 | 198.8 | 250.8102 | 399 | [7 empty] | 10.8796 | 0.83623
2018-06-14 10:00 | A | A | 1877.8936 | 654.2427 | 7.5868 | 1.3727 | 14.3519 | 8489.583 | 600.3472 | 29.6 | 30.9 | 100 | 55 | 0.008 | 0.095 | 4.3703 | 21.3692 |  | 1530.7292 | 953.9352 | 489.9305 | 391.2037 | 198.1 | 256.713 | 412 | 0.0008 | 0.012 | 0.0003 | 0.0075 | 0.0022 |  | 7.8 | 10.787 | 0 |  |  | 0.67 | 2.265 | 2 | 3.6 | 5 |  |  | 0.0519 | 0.0094 | 0.0143 | 0.0006 | 0.0107 | 0.076 | 0.0025
2018-06-14 11:00 | A | A | 1875 | 676.5386 | 8.7934 | 1.3727 | 12.8762 | 8489.583 | 605.2083 | [6 empty] | 4.5193 | 21.3799 |  | 1533.3333 | 979.8901 | 548.2639 | 387.2975 | 200 | 260.3009 | 410 | [7 empty] | 11.3484 | 0.011574
2018-06-14 12:00 | A | C | 1866.8982 | 675.2453 | 7.8299 | 1.3727 | 13.4693 | 8483.7959 | 791.5509 | [6 empty] | 4.5137 | 20.1273 |  | 1525.2605 | 982.5231 | 434.375 | 421.007 | 201.1 | 275.9259 | 414 | [7 empty] | 11.2616 | 0.026042
2018-06-14 13:00 | A | A | 1879.6296 | 682.1377 | 7.9948 | 1.3727 | 12.0515 | 8460.6484 | 808.5648 | 27 | 30.3 | 100 | 55 | 0.007 | 0.058 | 4.4094 | 18.3073 |  | 1516.6667 | 992.6794 | 444.4444 | 431.1342 | 200 | 286.9213 | 835 | 0.001 | 0.011 | 0.0004 | 0.0074 | 0.002 |  | 7.8 | 11.088 | 0.017361 | 0.256 | 0.28 | 0.57 | 2.29 | 2.3 | 3.8 | 5.4 |  |  | 0.0097 | 0.0077 | 0.013 | 0.0003 | 0.0089 | 0.039 | 0.0023
2018-06-14 14:00 | A | A | 1872.6852 | 659.2294 | 8.0729 | 1.3727 | 11.2269 | 8532.9863 | 797.2222 | [6 empty] | 4.2252 | 17.8469 |  | 1511.7188 | 991.9271 | 399.3056 | 414.3518 | 198.5 | 269.7917 | 417 | [7 empty] | 5.0752 | 0.017361
2018-06-14 15:00 | A | A | 1883.6805 | 649.6304 | 7.7257 | 1.3611 | 13.7731 | 8492.4766 | 804.5139 | [6 empty] | 4.1835 | 20.3521 |  | 1520.3125 | 985.1562 | 417.0139 | 408.2755 | 199 | 263.5417 | 413 | [7 empty] | 10.6134 | 0
2018-06-14 16:00 | A | A | 1904.5138 | 695.9455 | 9.0972 | 1.3727 | 13.6429 | 8475.1162 | 790.7407 | 30.7 | 31.8 | 100 | 52 | 0.006 | 0.07 | 4.7308 | 20.1487 |  | 1534.1145 | 989.294 | 396.1805 | 423.4664 | 199.2 | 264.0046 | 828 | 0.0008 | 0.0117 | 0.0003 | 0.0076 | 0.002 |  | 7.8 | 11.14 | 0.47743 |  |  | 0.61 | 2.28 | 2.1 | 3.9 | 5.2 |  |  | 0.0109 | 0.0077 | 0.0136 | 0.0003 | 0.0082 | 0.035 | 0.0023
2018-06-14 17:00 | A | A | 1990.162 | 683.7322 | 10.5122 | 1.3727 | 14.3808 | 8475.1162 | 815.8564 | [6 empty] | 4.6477 | 20.5663 |  | 1523.4375 | 987.7894 | 456.25 | 437.9341 | 200.4 | 283.3333 | 820 | [7 empty] | 10.5961 | 0.0028935
2018-06-14 18:00 | A | A | 1965.8564 | 667.1365 | 8.724 | 1.3727 | 13.7731 | 8475.1162 | 802.8936 | [6 empty] | 4.5349 | 22.0758 |  | 1514.8438 | 968.2292 | 520.4861 | 442.7083 | 201.1 | 290.9722 | 419 | [7 empty] | 10.6481 | 0.005787
2018-06-14 19:00 | A | A | 1987.2686 | 670.0868 | 9.809 | 1.3727 | 13.0353 | 8483.7959 | 808.5648 | 27.3 | 31.3 | 100 | 52 | 0.006 | 0.057 | 4.3375 | 21.4013 |  | 1515.625 | 973.8715 | 472.9167 | 437.6447 | 200 | 288.7732 | 847 | 0.0008 | 0.0111 | 0.0011 | 0.0071 | 0.0019 |  | 7.8 | 3.0787 | 0.017361 | 0.237 | 0.26 | 0.64 | 2.262 | 2.1 | 4 | 5.1 |  |  | 0.0091 | 0.0066 | 0.0128 | 0.0003 | 0.0083 | 0.029 | 0.0021
2018-06-14 20:00 | A | A | 1966.4352 | 678.9315 | 9.1667 | 1.3727 | 12.4566 | 8472.2217 | 811.8055 | [6 empty] | 4.4008 | 18.0825 |  | 1520.573 | 978.3854 | 455.5556 | 434.0278 | 199.7 | 283.7963 | 833 | [7 empty] | 2.8588 | 0
2018-06-14 21:00 | A | A | 1960.0695 | 681.9257 | 7.9861 | 1.3698 | 13.0932 | 8521.4121 | 794.7916 | [6 empty] | 4.3947 | 18.0932 |  | 1523.177 | 986.2847 | 446.5278 | 430.7003 | 199.7 | 281.5972 | 414 | [7 empty] | 2.7778 | 0.020255
2018-06-14 22:00 | A | A | 1991.8982 | 682.6014 | 9.9913 | 1.3611 | 13.0353 | 8480.9033 | 799.6528 | 32.4 | 34.6 | 100 | 49 | 0.005 | 0.057 | 4.7535 | 19.5385 |  | 1526.0417 | 984.0278 | 439.9306 | 429.8322 | 198.8 | 281.9444 | 826 | 0.0009 | 0.0091 | 0.0003 | 0.0064 | 0.0016 |  | 8 | 4.8611 | 0 |  |  | 0.63 | 2.26 | 2.1 | 3.9 | 5 |  |  | 0.0139 | 0.0063 | 0.0164 | 0.0004 | 0.0097 | 0.031 | 0.0022
2018-06-14 23:00 | A | A | 1975.6945 | 683.3374 | 9.0451 | 1.3727 | 13.3825 | 8501.1572 | 785.0695 | [6 empty] | 4.7473 | 20.2237 |  | 1520.3125 | 989.6701 | 439.5833 | 429.5428 | 199.5 | 282.2917 | 831 | [7 empty] | 1.14 | 0
2018-06-15 | A | A | 1889.4677 | 683.0472 | 8.3247 | 1.3727 | 12.8617 | 8483.7959 | 1003.8195 | [6 empty] | 4.755 | 20.2558 |  | 1518.2292 | 987.7894 | 439.2361 | 428.9641 | 198.8 | 279.6296 | 418 | [7 empty] | 1.0127 | 0.028935
2018-06-15 01:00 | A | A | 1870.3704 | 683.3108 | 9.6701 | 1.3623 | 13.2668 | 8480.9033 | 994.9073 | 31.1 | 33.5 | 100 | 49 | 0.005 | 0.058 | 4.6686 | 20.5127 |  | 1518.75 | 988.9178 | 437.8472 | 429.6875 | 198.8 | 282.5232 | 833 | 0.0006 | 0.009 | 0.0007 | 0.0058 | 0.0016 |  | 8 | 0.98958 | 0 | 0.21 | 0.22 | 0.64 | 2.267 | 2.2 | 4.1 | 5.2 |  |  | 0.0074 | 0.0049 | 0.0113 | 0.0003 | 0.0069 | 0.022 | 0.0016
2018-06-15 02:00 | A | A | 1869.7916 | 682.9913 | 8.0816 | 1.3623 | 12.2975 | 8489.583 | 1003.0093 | [6 empty] | 4.6617 | 22.4398 |  | 1525.2605 | 991.551 | 452.0833 | 430.4109 | 198.3 | 282.9861 | 836 | [7 empty] | 11.441 | 0.26331
2018-06-15 03:00 | A | A | 1873.2638 | 651.0398 | 8.3681 | 1.3623 | 12.8038 | 8489.583 | 1012.7314 | [6 empty] | 4.4436 | 21.6155 |  | 1510.677 | 980.2662 | 415.2778 | 422.0197 | 199 | 277.8935 | 414 | [7 empty] | 10.9722 | 0
2018-06-15 04:00 | A | A | 1855.9028 | 650.6302 | 8.5243 | 1.3623 | 13.2523 | 8509.8379 | 1017.5927 | 29.9 | 31.4 | 100 | 45 | 0.005 | 0.059 | 4.3544 | 21.412 |  | 1508.8542 | 976.5046 | 407.6389 | 421.1516 | 198.5 | 276.2732 | 822 | 0.0006 | 0.0095 | 0.0003 | 0.0063 | 0.0016 |  | 8 | 10.7928 | 0.014468 |  |  | 0.62 | 2.267 | 2.2 | 4.2 | 5.2 |  |  | 0.0104 | 0.0052 | 0.0111 | 0.0006 | 0.0072 | 0.029 | 0.0017
2018-06-15 05:00 | A | A | 1850.6945 | 650.921 | 7.6215 | 1.3623 | 13.3102 | 8492.4766 | 1016.7823 | [6 empty] | 4.3653 | 20.577 | 45419300 | 1517.448 | 975 | 416.6667 | 421.5857 | 199.5 | 276.3889 | 818 | [7 empty] | 10.9375 | 0.005787
2018-06-15 06:00 | A | A | 1872.6852 | 651.02 | 8.9844 | 1.3623 | 14.4242 | 8498.2637 | 986.8055 | [6 empty] | 4.3629 | 21.8296 |  | 1517.7083 | 966.7245 | 446.875 | 423.4664 | 200 | 280.4398 | 409 | [7 empty] | 2.0891 | 0.031829
2018-06-15 07:00 | A | A | 1863.426 | 649.2634 | 7.4653 | 1.3623 | 13.5272 | 8489.583 | 1007.0602 | 25.3 | 28 | 100 | 45 | 0.005 | 0.058 | 4.0874 | 19.5492 |  | 1522.1355 | 976.5046 | 413.1944 | 417.5347 | 199.5 | 275.8102 | 835 | 0.0008 | 0.0104 | 0.0004 | 0.0065 | 0.0017 |  | 8 | 1.3715 | 0.040509 | 0.24 | 0.25 | 0.62 | 2.27 | 2.2 | 4.3 | 5.2 | 62.4 | 1020 | 0.0108 | 0.0056 | 0.0118 | 0.0004 | 0.0076 | 0.029 | 0.0019
2018-06-15 08:00 | A | A | 1877.8936 | 649.8377 | 7.3524 | 1.3623 | 12.717 | 8480.9033 | 1012.7314 | [6 empty] | 4.0952 | 21.1979 |  | 1521.0938 | 976.8808 | 414.9305 | 419.4155 | 199.5 | 275.1158 | 832 | [7 empty] | 11.3773 | 0
2018-06-15 09:00 | A | A | 1864.0046 | 640.0245 | 6.8576 | 1.3611 | 13.1655 | 8489.583 | 1002.1991 | [6 empty] | 4.0292 | 19.5492 |  | 1515.625 | 983.2755 | 412.1528 | 413.7732 | 201.1 | 271.412 | 409 | [7 empty] | 11.3194 | 0.011574
2018-06-15 10:00 | A | A | 1883.6805 | 635.897 | 7.2743 | 1.3623 | 12.283 | 8492.4766 | 995.7177 | 23.4 | 25.1 | 80 | 43 | 0.004 | 0.062 | 3.9026 | 21.9152 |  | 1518.4896 | 987.7894 | 398.2639 | 410.8796 | 200 | 269.0972 | 822 | 0.0004 | 0.0099 | 0.0002 | 0.0064 | 0.0017 |  | 8 | 11.5162 | 0.09838 |  |  | 0.65 | 2.252 | 2.2 | 4 | 5.3 | 84.8 |  | 0.0102 | 0.0054 | 0.0126 | 0.0003 | 0.0084 | 0.028 | 0.002
2018-06-15 11:00 | A | A | 1890.0463 | 639.985 | 7.717 | 1.3623 | 12.8183 | 8480.9033 | 1008.6805 | [6 empty] | 3.9331 | 22.0223 |  | 1516.6667 | 985.5325 | 393.0556 | 408.8542 | 200.2 | 269.213 | 408 | [7 empty] | 11.2384 | 0.026042
2018-06-15 12:00 | A | A | 1883.6805 | 629.6826 | 6.9531 | 1.309 | 12.3264 | 8443.2871 | 1004.6296 | [6 empty] | 3.887 | 19.5385 |  | 1515.3645 | 991.551 | 419.7917 | 404.5139 | 200.2 | 262.037 | 801 | [7 empty] | 11.2674 | 0
2018-06-15 13:00 | A | A | 1892.3612 | 637.1926 | 7.7083 | 1.2969 | 12.6736 | 8451.9678 | 1018.4028 | 24.1 | 25.8 | 80 | 43 | 0.005 | 0.065 | 3.9656 | 22.2899 |  | 1518.4896 | 993.8079 | 420.8333 | 402.1991 | 200 | 262.963 | 405 | 0.0008 | 0.0108 | 0.0002 | 0.0074 | 0.0017 |  | 8 | 8.8194 | 0 | 0.231 | 0.24 | 0.6 | 2.283 | 2.3 | 4.2 | 5.3 | 80.8 |  | 0.0083 | 0.0051 | 0.0136 | 0.0003 | 0.0088 | 0.031 | 0.0019
2018-06-15 14:00 | A | A | 1887.7314 | 640.7147 | 7.4653 | 1.309 | 13.1221 | 8492.4766 | 1006.25 | [6 empty] | 3.9685 | 21.6155 |  | 1516.6667 | 997.1933 | 402.4306 | 405.9607 | 198.5 | 269.213 | 790 | [7 empty] | 0.71759 | 0
2018-06-15 15:00 | A | A | 1903.9352 | 639.3651 | 6.684 | 1.2969 | 13.4693 | 8498.2637 | 1003.8195 | [6 empty] | 3.9574 | 22.0223 |  | 1520.573 | 1002.4595 | 402.7778 | 408.1308 | 201.8 | 267.8241 | 801 | [7 empty] | 0.37616 | 0
2018-06-15 16:00 | A | A | 1968.75 | 639.9361 | 6.7969 | 1.309 | 12.934 | 8431.7129 | 1028.9352 | 25.9 | 24.8 | 80 | 43 | 0.005 | 0.067 | 4.0892 | 21.6155 |  | 1520.573 | 1004.7164 | 413.8889 | 407.9861 | 200.2 | 270.4861 | 801 | 0.0008 | 0.0107 | 0.0003 | 0.0069 | 0.0017 |  | 8 | 0.23727 | 0 |  |  | 0.6 | 2.288 | 2.2 | 4.2 | 5.2 | 79 |  | 0.0073 | 0.005 | 0.0125 | 0.0003 | 0.008 | 0.032 | 0.0018
2018-06-15 17:00 | A | A | 1964.699 | 639.45 | 6.7448 | 1.2969 | 12.3987 | 8515.625 | 971.412 | [6 empty] | 4.0458 | 20.7804 |  | 1516.6667 | 1003.2118 | 429.1667 | 406.8287 | 198.5 | 269.6759 | 407 | [7 empty] | 0.1794 | 0.020255
2018-06-15 18:00 | A | A | 1967.5927 | 643.1737 | 6.8403 | 1.2969 | 13.0498 | 8677.6621 | 1040.2778 | [6 empty] | 3.9934 | 22.6432 |  | 1516.1458 | 1008.1019 | 405.9028 | 404.3692 | 201.1 | 264.1204 | 792 | [7 empty] | 11.14 | 0.020255
2018-06-15 19:00 | A | A | 1973.3796 | 638.8456 | 7.066 | 1.3084 | 12.6447 | 8492.4766 | 985.1852 | 25.9 | 25.3 | 80 | 43 | 0.005 | 0.072 | 4.053 | 19.5385 |  | 1517.1875 | 1008.8542 | 393.0556 | 401.0417 | 200.4 | 260.7639 | 800 | 0.0008 | 0.0112 | 0.0004 | 0.0074 | 0.0018 |  | 8 | 11.1632 | 0.083912 | 0.243 | 0.26 | 0.59 | 2.283 | 2.2 | 4.2 | 5.3 | 62.8 | 1060 | 0.0079 | 0.0049 | 0.0138 | 0.0003 | 0.0084 | 0.037 | 0.002
2018-06-15 20:00 | A | A | 1965.2778 | 645.1672 | 6.6493 | 1.309 | 12.6591 | 8512.7314 | 995.7177 | [6 empty] | 4.0834 | 22.0223 |  | 1522.3958 | 1003.9641 | 439.2361 | 406.1053 | 198.3 | 262.7315 | 403 | [7 empty] | 11.14 | 0.028935
2018-06-15 21:00 | A | A | 1968.1713 | 647.0651 | 7.3698 | 1.2969 | 13.5561 | 8480.9033 | 1051.6204 | [6 empty] | 4.1108 | 21.5833 |  | 1518.4896 | 1002.0833 | 439.2361 | 406.8287 | 199.5 | 266.2037 | 803 | [7 empty] | 10.8796 | 0
2018-06-15 22:00 | A | A | 1967.0138 | 645.9621 | 7.8212 | 1.309 | 13.4259 | 8501.1572 | 1001.3889 | 24.9 | 26.3 | 80 | 43 | 0.005 | 0.069 | 4.0395 | 22.2257 |  | 1514.3229 | 1003.2118 | 447.5695 | 410.735 | 201.4 | 266.2037 | 821 | 0.0009 | 0.0109 | 0.0006 | 0.0074 | 0.0018 |  | 8 | 10.8044 | 0.011574 |  |  | 0.59 | 2.277 | 2.3 | 4.1 | 5.3 |  |  | 0.0084 | 0.0046 | 0.0141 | 0.0003 | 0.0088 | 0.036 | 0.0019
2018-06-15 23:00 | A | A | 1895.8334 | 646.1118 | 7.8993 | 1.3084 | 13.3681 | 8472.2217 | 994.9073 | [6 empty] | 4.0542 | 21.6155 |  | 1526.8229 | 997.5695 | 470.8333 | 413.0497 | 199.7 | 271.7592 | 809 | [7 empty] | 9.0567 | 0
2018-06-16 | A | A | 1895.2546 | 648.1735 | 7.1788 | 1.309 | 12.8472 | 8460.6484 | 992.4768 | [6 empty] | 4.0727 | 20.6305 |  | 1516.9271 | 997.5695 | 455.2083 | 415.0753 | 199.5 | 269.7917 | 405 | [7 empty] | 1.0532 | 0.014468
2018-06-16 01:00 | A | A | 1887.7314 | 644.3535 | 6.8403 | 1.2969 | 13.6863 | 8434.6064 | 975.463 | 26.3 | 28.1 | 40 | 60 | 0.004 | 0.071 | 4.1383 | 24.7202 |  | 1511.7188 | 994.5602 | 452.0833 | 415.3646 | 200 | 269.7917 | 819 | 0.0007 | 0.0106 | 0.0003 | 0.0083 | 0.0017 |  | 7.6 | 0.70602 | 0.017361 | 0.239 | 0.26 | 0.6 | 2.275 | 2.3 | 4.1 | 5.3 |  |  | 0.0071 | 0.0046 | 0.0135 | 0.0004 | 0.0087 | 0.037 | 0.0019
2018-06-16 02:00 | A | A | 1886.574 | 645.7569 | 7.6476 | 1.2969 | 13.5851 | 8518.5186 | 981.9445 | [6 empty] | 4.1065 | 21.3692 |  | 1515.3645 | 996.8171 | 453.8194 | 415.5092 | 201.1 | 270.0232 | 806 | [7 empty] | 11.0359 | 0
2018-06-16 03:00 | A | A | 1880.2084 | 646.3333 | 7.7691 | 1.2969 | 13.2523 | 8492.4766 | 979.5139 | [6 empty] | 4.1228 | 21.1979 |  | 1510.1562 | 998.3218 | 452.0833 | 412.4711 | 200.2 | 272.9167 | 810 | [7 empty] | 11.169 | 0
2018-06-16 04:00 | A | A | 1875 | 645.5477 | 7.5694 | 1.2969 | 13.1076 | 8483.7959 | 978.7037 | 25.4 | 26.6 | 80 | 43 | 0.004 | 0.067 | 4.0722 | 22.2364 |  | 1517.448 | 994.5602 | 466.6667 | 415.7986 | 199.5 | 272.1065 | 411 | 0.0004 | 0.0107 | 0.0004 | 0.0071 | 0.0018 |  | 8 | 11.2674 | 0 |  |  | 0.61 | 2.27 | 2.3 | 4.3 | 5.4 |  |  | 0.0114 | 0.0044 | 0.014 | 0.0004 | 0.0081 | 0.041 | 0.0019
2018-06-16 05:00 | A | A | 1855.324 | 650.3962 | 7.9253 | 1.2969 | 13.3391 | 8498.2637 | 1002.1991 | [6 empty] | 4.0958 | 23.8744 | 45434860 | 1520.052 | 996.441 | 482.6389 | 414.7859 | 200.4 | 273.9583 | 828 | [7 empty] | 11.1748 | 0
2018-06-16 06:00 | A | A | 1882.5232 | 650.6284 | 7.7604 | 1.309 | 12.9485 | 8472.2217 | 978.7037 | [6 empty] | 4.1099 | 23.2321 |  | 1511.4584 | 996.441 | 437.8472 | 413.0497 | 200.7 | 271.5278 | 831 | [7 empty] | 11.169 | 0.072338
2018-06-16 07:00 | A | A | 1879.051 | 649.5178 | 7.8385 | 1.2969 | 14.077 | 8003.4722 | 1.6204 | 25.3 | 25.8 | 80 | 40 | 0.004 | 0.066 | 4.3374 | 22.4291 |  | 1518.4896 | 991.1747 | 527.4305 | 421.5857 | 199.7 | 280.787 | 821 | 0.0011 | 0.0104 | 0.0007 | 0.0079 | 0.0017 |  | 8 | 10.5093 | 0 | 0.221 | 0.25 | 0.59 | 2.267 | 2.2 | 4.3 | 5.3 | 64.8 | 1020 | 0.0069 | 0.0044 | 0.0182 | 0.0005 | 0.0081 | 0.034 | 0.0017
2018-06-16 08:00 | A | A | 1895.8334 | 630.3558 | 6.9184 | 1.309 | 11.8056 | 7957.1758 | 1.6204 | [6 empty] | 4.2339 | 21.6262 |  | 1510.677 | 1000.2026 | 505.2083 | 412.3264 | 199.2 | 270.7176 | 405 | [7 empty] | 9.6644 | 0.043403
2018-06-16 09:00 | A | A | 1888.3102 | 628.8415 | 6.4149 | 1.2969 | 12.066 | 8012.1528 | 1.6204 | [6 empty] | 4.1947 | 22.8252 |  | 1503.3855 | 1002.0833 | 500 | 413.9178 | 200.4 | 271.5278 | 848 | [7 empty] | 0.68866 | 0.026042
2018-06-16 10:00 | A | A | 1891.2037 | 630.3797 | 7.1528 | 1.309 | 11.5307 | 7974.5371 | 1.6204 | 27.1 | 28.9 | 80 | 40 | 0.004 | 0.071 | 4.3292 | 21.0909 |  | 1495.052 | 998.3218 | 506.5972 | 413.1945 | 200 | 271.412 | 419 | 0.0019 | 0.0108 | 0.0005 | 0.0078 | 0.0018 |  | 8 | 0.61343 | 0 |  |  | 0.62 | 2.262 | 2.2 | 4.4 | 5.3 |  |  | 0.008 | 0.0045 | 0.0117 | 0.0004 | 0.0094 | 0.036 | 0.0019
2018-06-16 11:00 | A | A | 1885.4166 | 499.8262 | 8.3333 | 1.3513 | 14.8293 | 7991.8979 | 1.6204 | [6 empty] | 3.4251 | 23.4676 |  | 1347.6562 | 900.897 | 506.9444 | 420.1389 | 199.5 | 276.1574 | 408 | [7 empty] | 0.4456 | 0
2018-06-16 12:00 | A | A | 1892.3612 | 498.776 | 7.4479 | 1.3513 | 14.3084 | 7980.3242 | 1.6204 | [6 empty] | 3.4229 | 23.3391 |  | 1326.0417 | 863.6575 | 503.125 | 412.6158 | 200.7 | 270.2546 | 0 | [7 empty] | 7.3495 | 0
2018-07-01 10:00 | B | B | 1960.0695 | 477.6369 | 3.8368 | 0.95197 | 7.8993 | 6498.8428 | 1.6204 | 28.1 | 29 |  | 37 | 0.003 | 0.102 | 4.081 | 16.8513 |  | 1340.3645 | 1009.6065 | 354.5139 | 335.2141 | 178.4 | 223.4954 | 345 | 0.001 | 0.0113 | 0.0003 | 0.0065 | 0.0015 |  | 8.1 | 0.011574 | 0.020255 |  |  | 0.43 | 2.327 | 3.5 |  | 8.1 |  |  | 0.095 | 0.0031 | 0.0144 | 0.0003 | 0.0094 | 0.173 | 0.0017
2018-07-01 11:00 | B | B | 1965.8564 | 479.2304 | 3.8281 | 0.95197 | 7.8125 | 6490.1621 | 1.6204 | [6 empty] | 4.1001 | 17.6756 |  | 1353.6458 | 999.074 | 331.9444 | 328.4143 | 176 | 220.0232 | 345 | [7 empty] | 4.8264 | 0
2018-07-01 12:00 | B | B | 2035.8796 | 480.967 | 4.4705 | 1.0162 | 8.8108 | 7175.9258 | 1.6204 | [6 empty] | 3.7217 | 17.8791 |  | 1351.823 | 1012.2396 | 303.8194 | 320.0232 | 168.1 | 211.4583 | 345 | [7 empty] | 4.6991 | 0
2018-07-01 13:00 | B | B | 2310.1853 | 479.8016 | 5.4167 | 1.0816 | 16.4786 | 7609.9541 | 1.6204 | 27 | 27.4 |  | 42 | 0.003 | 0.101 | 3.4482 | 18.9068 |  | 1399.2188 | 974.2477 | 306.9445 | 309.6065 | 164.4 | 205.9028 | 345 | 0.0009 | 0.0107 | 0.0003 | 0.0073 | 0.0016 |  | 8.1 | 4.5486 | 0 | 0.379 | 0.46 | 0.39 | [6 empty] | 0.0784 | 0.0036 | 0.0137 | 0.0004 | 0.0087 | 0.175 | 0.0018
2018-07-01 14:00 | B | D | 2370.2981 | 518.7096 | 5.7726 | 1.103 | 19.0249 | 7592.5928 | 1.6204 | [6 empty] | 3.7363 | 17.2474 |  | 1493.2291 | 759.4618 | 333.3333 | 312.7893 | 178.4 | 216.4352 | 345 | [7 empty] | 5.3588 | 0.005787
2018-07-01 15:00 | B | D | 2370.2981 | 519.9202 | 4.0799 | 1.103 | 9.1001 | 7604.167 | 1.6204 | [6 empty] | 3.7394 | 15.9627 |  | 1478.6458 | 942.2743 | 345.8333 | 318.8658 | 185.8 | 223.1482 | 345 | [7 empty] | 5.0463 | 0
2018-07-01 16:00 | B | C | 2370.2981 | 520.2396 | 4.8524 | 1.103 | 9.9682 | 7612.8472 | 1.6204 | 26.8 | 27.2 |  | 45 | 0.002 | 0.079 | 3.7272 | 15.7486 |  | 1476.3021 | 996.441 | 338.1944 | 317.1296 | 187.9 | 225.3472 | 0 | 0.0005 | 0.0109 | 0.0003 | 0.0064 | 0.0016 |  | 7.8 | 4.1435 | 0.017361 |  |  | 0.56
2018-07-01 17:00 | B | C | 2370.2981 | 521.533 | 4.1753 | 1.1024 | 9.2593 | 7595.4858 | 1.6204 | [6 empty] | 3.745 | 16.498 |  | 1444.5312 | 1002.0833 | 305.2083 | 357.4942 | 192.1 | 233.2176 | 401 | [7 empty] | 3.0035 | 0.014468
2018-07-01 18:00 | B | C | 2370.2981 | 520.1935 | 5.1302 | 1.1024 | 7.7257 | 7592.5928 | 1.6204 | [6 empty] | 3.7368 | 17.6649 |  | 1444.7917 | 978.7615 | 382.6389 | 355.4688 | 185 | 226.8518 | 379 | [7 empty] | 3.1481 | 0
2018-07-01 19:00 | B | C | 2370.2981 | 521.7545 | 4.1146 | 1.103 | 7.3785 | 7560.7642 | 1.6204 | 25.9 | 26.2 |  | 45 | 0.002 | 0.07 | 3.7181 | 18.4786 |  | 1431.5105 | 953.1829 | 406.5972 | 346.4988 | 181.5 | 219.6759 | 379 | 0.0007 | 0.0105 | 0.0002 | 0.0069 | 0.0015 |  | 7.8 | 2.8935 | 0 | 0.115 | 0.19 | 0.49 | 2.29 | 3.2 |  | 7.6 | 64.3 | 915 | 0.015 | 0.0144 | 0.0184 | 0.0003 | 0.0112 | 0.094 | 0.0018
2018-07-01 20:00 | A | C | 2370.2981 | 498.6555 | 6.901 | 1.3513 | 11.7477 | 7609.9541 | 1.6204 | [6 empty] | 3.5305 | 22.0223 |  | 1405.4688 | 876.8229 | 449.3056 | 371.8171 | 198.5 | 240.2778 | 0 | [7 empty] | 2.6968 | 0.017361
2018-07-01 21:00 | A | B | 2370.2981 | 501.3363 | 6.9444 | 1.3513 | 14.3953 | 7592.5928 | 1.6204 | [6 empty] | 3.5576 | 25.748 |  | 1404.6875 | 874.1898 | 456.9445 | 367.3322 | 201.1 | 240.0463 | 725 | [7 empty] | 3.6863 | 0.011574 |  |  | 0.58 | 2.285 | 3.1 |  | 7.2 |  |  | 0.0305 | 0.0039 | 0.0136 | 0.0003 | 0.0102 | 0.119 | 0.0017
2018-07-01 22:00 | A | C | 2370.2981 | 500.5568 | 8.4028 | 1.3519 | 14.9884 | 7526.042 | 1.6204 | 26.1 | 25.6 |  | 50 | 0.003 | 0.07 | 3.5932 | 20.9731 |  | 1422.6562 | 861.4005 | 473.6111 | 376.7361 | 200 | 248.6111 | 689 | 0.0005 | 0.0107 | 0.0002 | 0.0068 | 0.0015 |  | 7.8 | 3.669 | 0.0028935
2018-07-01 23:00 | A | C | 2370.2981 | 499.1157 | 7.7517 | 1.3519 | 14.048 | 7595.4858 | 1.6204 | [6 empty] | 3.5501 | 23.5104 |  | 1388.0208 | 846.3542 | 478.125 | 378.4722 | 199.5 | 249.6528 | 719 | [7 empty] | 3.5012 | 0.020255 |  |  | 0.65 | 2.27 | 2.2 |  | 5.4 |  |  | 0.0376 | 0.0042 | 0.0157 | 0.0002 | 0.011 | 0.124 | 0.0018
2018-07-02 | A | C | 2370.2981 | 499.9741 | 7.9167 | 1.3519 | 14.8582 | 7601.2729 | 1.6204 | [6 empty] | 3.5535 | 22.4398 |  | 1351.823 | 824.537 | 475.6945 | 377.1701 | 201.1 | 248.0324 | 386 | [7 empty] | 3.3391 | 0.011574
2018-07-02 01:00 | A | C | 2370.2981 | 498.6345 | 8.342 | 1.3623 | 14.6267 | 7578.125 | 1.6204 |  |  |  |  | 0.003 | 0.06 |  | 21.8296 |  | 1341.6667 | 809.4907 | 480.5555 | 376.0128 | 199.7 | 248.7268 | 729 | 0.0005 | 0.0108 | 0.0002 | 0.007 | 0.0016 |  |  | 3.1597 | 0.017361 | 0.039 | 0.11 | 0.68 | 2.247 | 2.2 |  | 5.5 |  |  | 0.0313 | 0.0043 | 0.0133 | 0.0003 | 0.0106 | 0.108 | 0.0018
2018-07-02 02:00 | A | C | 2313.6575 | 501.2575 | 8.2812 | 1.3519 | 14.3808 | 7601.2729 | 1.6204 | [7 empty] | 22.0223 |  | 1339.5833 | 798.206 | 480.5555 | 373.8426 | 199.7 | 246.412 | 355 | [7 empty] | 3.3391 | 0
2018-07-02 03:00 | A | C | 1954.8612 | 550.0757 | 7.2309 | 1.3519 | 12.934 | 7818.2871 | 1.6204 | [7 empty] | 23.489 |  | 1443.75 | 836.574 | 479.8611 | 377.8935 | 200.9 | 247.8009 | 355 | [7 empty] | 3.9988 | 0 |  |  | 0.68 | 2.272 | 2.1 |  | 5.4 |  |  | 0.0253 | 0.003 | 0.0132 | 0.0002 | 0.0089 | 0.096 | 0.0018
2018-07-02 04:00 | A | C | 1875 | 551.3025 | 6.4149 | 1.3536 | 10.8073 | 7815.394 | 1.6204 | 25.1 | 23.2 |  | 60 | 0.003 | 0.067 | 3.76 | 23.0715 |  | 1447.1355 | 856.1343 | 458.3333 | 372.8299 | 199 | 242.4768 | 362 | 0.0002 | 0.0109 | 0.0002 | 0.0063 | 0.0015 |  | 7.5 | 4.1609 | 0.020255
2018-07-02 05:00 | A | C | 1867.4768 | 549.6329 | 6.1285 | 1.3519 | 10.8652 | 7835.6479 | 1.6204 | [6 empty] | 3.739 | 24.0992 | 45626830 | 1443.2292 | 879.8322 | 471.875 | 364.4387 | 200.4 | 233.912 | 379 | [7 empty] | 4.3345 | 0 |  |  | 0.62 | 2.306 | 2.2 |  | 5.6 |  |  | 0.0154 | 0.0045 | 0.0133 | 0.0003 | 0.0078 | 0.084 | 0.0018
2018-07-02 06:00 | A | C | 1879.6296 | 550.1688 | 5.5382 | 1.3519 | 10.5903 | 7983.2178 | 1.6204 | [6 empty] | 3.6734 | 20.7804 |  | 1458.0729 | 885.8507 | 458.3333 | 356.6262 | 194.5 | 221.412 | 357 | [7 empty] | 4.8843 | 0
2018-07-02 07:00 | A | C | 1877.3148 | 569.4902 | 6.1458 | 1.2975 | 10.7205 | 7991.8979 | 1.6204 | 26.6 | 25.7 | 120 | 60 | 0.013 | 0.082 | 3.8759 | 22.9537 |  | 1466.4062 | 895.6308 | 480.9028 | 358.9409 | 194.5 | 228.588 | 377 | 0.001 | 0.0147 | 0.0003 | 0.0072 | 0.0029 |  | 7.8 | 4.5775 | 0 | 0.047 | 0.12 | 0.64 | 2.308 | 2.1 |  | 5.3 | 68.6 | 1020 | 0.01 | 0.0029 | 0.0145 | 0.0002 | 0.0077 | 0.073 | 0.0016
2018-07-02 08:00 | A | C | 1862.8472 | 571.5091 | 7.2049 | 1.2975 | 12.1094 | 7971.644 | 1.6204 | [6 empty] | 3.8995 | 20.9945 |  | 1477.0833 | 894.1262 | 463.1944 | 357.3495 | 197.1 | 230.4398 | 422 | [7 empty] | 1.9618 | 0.011574
2018-07-02 09:00 | A | A | 1857.0602 | 568.5519 | 6.1111 | 1.309 | 11.8634 | 7997.6851 | 1.6204 | [6 empty] | 3.8667 | 19.7526 |  | 1476.0417 | 908.044 | 472.9167 | 364.0046 | 199.2 | 230.6713 | 392 | [7 empty] | 9.6007 | 0 |  |  | 0.69 | 2.29 | 2 | 3.6 | 5.1 |  |  | 0.0145 | 0.0069 | 0.0139 | 0.0011 | 0.0074 | 0.079 | 0.0021
2018-07-02 10:00 | A | A | 1868.0555 | 580.1257 | 5.9722 | 1.309 | 11.386 | 8003.4722 | 1.6204 | 24.3 | 23.8 | 120 | 58 | 0.014 | 0.076 | 3.8228 | 21.2086 |  | 1491.927 | 909.1724 | 470.4861 | 365.162 | 198.5 | 234.375 | 392 | 0.001 | 0.0145 | 0.0002 | 0.0076 | 0.003 |  | 7.7 | 9.6123 | 0.011574
2018-07-02 11:00 | A | A | 1875 | 652.263 | 5.8073 | 1.2541 | 11.2269 | 7994.792 | 1.6204 | [6 empty] | 4.3028 | 21.1872 |  | 1509.375 | 948.669 | 458.3333 | 372.5405 | 199.7 | 243.287 | 408 | [7 empty] | 11.1632 | 0 |  |  | 0.81 | 2.265 | 1.8 | 3.4 | 4.5 |  |  | 0.0134 | 0.0111 | 0.0158 | 0.0001 | 0.0093 | 0.059 | 0.0027
2018-07-02 12:00 | A | C | 1958.912 | 648.4623 | 5.7292 | 1.2541 | 11.8056 | 7997.6851 | 1.6204 | [6 empty] | 4.2762 | 22.2364 |  | 1507.0312 | 962.5868 | 479.8611 | 375.5787 | 200.9 | 247.5694 | 383 | [7 empty] | 11.1343 | 0
2018-07-02 13:00 | A | C | 1960.0695 | 647.8842 | 6.0938 | 1.2541 | 11.5451 | 7980.3242 | 294.9074 | 26.3 | 25.3 | 120 | 58 | 0.014 | 0.088 | 4.3979 | 24.5275 |  | 1504.948 | 971.9907 | 503.4722 | 377.8935 | 200.4 | 247.6852 | 423 | 0.0014 | 0.0149 | 0.0001 | 0.0073 | 0.003 |  | 7.6 | 11.0532 | 0 |  |  | 0.7 | 2.27 | 1.9 | 3.4 | 4.5 |  |  | 0.0082 | 0.0123 | 0.0163 | 0.0001 | 0.0078 | 0.037 | 0.0027
2018-07-02 14:00 | A | C | 2339.1204 | 649.3876 | 5.7205 | 1.2541 | 11.2703 | 8020.833 | 302.1991 | [6 empty] | 4.3858 | 23.7138 |  | 1502.8646 | 983.6516 | 498.9583 | 378.6169 | 199.5 | 248.9583 | 367 | [7 empty] | 11.0764 | 0
2018-07-02 15:00 | A | A | 2370.2981 | 640.8945 | 5.7118 | 1.2541 | 11.2558 | 8003.4722 | 300.5787 | [6 empty] | 4.3379 | 23.7031 |  | 1511.7188 | 991.9271 | 500 | 380.4977 | 199.5 | 249.6528 | 365 | [7 empty] | 11.1053 | 0 |  |  | 0.65 | 2.272 | 2.1 | 3.4 | 4.7 |  |  | 0.0085 | 0.014 | 0.0172 | 0.0001 | 0.0085 | 0.033 | 0.0032
2018-07-02 16:00 | A | A | 2370.2981 | 648.7378 | 6.3802 | 1.2541 | 11.5741 | 8020.833 | 305.4398 | 26 | 24.7 | 120 | 58 | 0.014 | 0.077 | 4.3637 | 23.9172 |  | 1511.9792 | 1003.9641 | 501.3889 | 382.6678 | 201.6 | 251.2732 | 374 | 0.0013 | 0.0146 | 0.0004 | 0.0074 | 0.0029 |  | 7.6 | 11.2847 | 0.054977
2018-07-02 17:00 | A | A | 2370.2981 | 649.9078 | 6.3455 | 1.2541 | 11.1979 | 7974.5371 | 302.1991 | [6 empty] | 4.3969 | 24.5382 |  | 1508.073 | 1010.3588 | 504.8611 | 384.1146 | 199.7 | 250.3472 | 378 | [7 empty] | 10.5382 | 0.078125 |  |  | 0.65 | 2.272 | 2.1 | 3.7 | 4.9 |  |  | 0.0083 | 0.0145 | 0.0177 | 0.0002 | 0.0088 | 0.032 | 0.0032
2018-07-02 18:00 | A | A | 2370.2981 | 648.9184 | 6.3715 | 1.2541 | 10.9664 | 7936.9209 | 530.6713 | [6 empty] | 4.411 | 22.4505 |  | 1509.6355 | 1017.882 | 495.1389 | 385.8507 | 198.5 | 252.0833 | 410 | [7 empty] | 9.2824 | 0.14757
2018-07-02 19:00 | A | A | 2370.2981 | 650.8807 | 5.2431 | 1.2541 | 10.7639 | 7997.6851 | 509.6065 | 25.7 | 28.3 | 120 | 58 | 0.012 | 0.069 | 4.373 | 24.7416 |  | 1515.8855 | 1019.7628 | 494.4445 | 384.1146 | 200 | 251.1574 | 362 | 0.0009 | 0.0138 | 0.0003 | 0.0065 | 0.0028 |  | 7.6 | 2.2512 | 0.011574 | 0.233 | 0.26 | 0.61 | 2.285 | 2.2 | 3.7 | 5 | 75.3 | 1070 | 0.0081 | 0.0131 | 0.0152 | 0.0003 | 0.0079 | 0.028 | 0.003
2018-07-02 20:00 | A | A | 2370.2981 | 650.9354 | 6.7361 | 1.2541 | 11.169 | 7983.2178 | 502.3148 | [6 empty] | 4.3813 | 23.0822 |  | 1514.0625 | 1026.5336 | 482.6389 | 380.353 | 200.7 | 245.0232 | 394 | [7 empty] | 1.412 | 0
2018-07-02 21:00 | A | A | 2370.2981 | 649.4883 | 5.9115 | 1.2541 | 11.2847 | 7974.5371 | 488.5417 | [6 empty] | 4.3763 | 24.4097 |  | 1503.125 | 1027.6621 | 480.5555 | 383.3912 | 199.2 | 245.9491 | 368 | [7 empty] | 1.2847 | 0.031829
2018-07-02 22:00 | A | A | 2370.2981 | 647.2124 | 5.8507 | 1.2541 | 11.1256 | 8003.4722 | 499.0741 | 27.6 | 27.8 | 120 | 58 | 0.01 | 0.064 | 4.4593 | 21.0373 |  | 1510.9375 | 1027.6621 | 481.25 | 382.5232 | 199.2 | 243.0556 | 365 | 0.0005 | 0.0134 | 0.0002 | 0.0073 | 0.0025 |  | 7.7 | 1.3657 | 0 |  |  | 0.6 | 2.285 | 2.3 | 3.8 | 5.2 |  |  | 0.0102 | 0.0126 | 0.0162 | 0.0002 | 0.0082 | 0.027 | 0.003
2018-07-02 23:00 | A | A | 2370.2981 | 648.5932 | 6.0503 | 1.2541 | 11.7766 | 8003.4722 | 503.9352 | [6 empty] | 4.4688 | 20.5984 |  | 1506.7708 | 1025.0289 | 492.7083 | 387.7315 | 201.4 | 247.6852 | 365 | [7 empty] | 1.2731 | 0.028935
2018-07-03 | A | A | 2370.2981 | 650.2583 | 7.2569 | 1.2541 | 11.4873 | 8179.9771 | 507.9861 | [6 empty] | 4.3836 | 21.6262 |  | 1506.7708 | 1028.4144 | 480.9028 | 384.6933 | 200.7 | 239.2361 | 788 | [7 empty] | 1.1632 | 0.028935
2018-07-03 01:00 | A | A | 2370.2981 | 650.9746 | 6.9531 | 1.2541 | 13.5706 | 8211.8057 | 497.4537 | 28.3 | 29.7 | 120 | 56 | 0.008 | 0.064 | 4.4141 | 23.5639 |  | 1514.5833 | 995.3125 | 480.5555 | 389.4676 | 199.7 | 249.8842 | 381 | 0.0005 | 0.0125 | 0.0002 | 0.0069 | 0.0023 |  | 7.7 | 1.1921 | 0.04919 | 0.244 | 0.24 | 0.6 | 2.288 | 2.3 | 3.9 | 5.3 |  |  | 0.009 | 0.0106 | 0.0172 | 0.0002 | 0.0085 | 0.021 | 0.0026
2018-07-03 02:00 | A | A | 2049.1897 | 652.4349 | 6.1806 | 1.2541 | 11.603 | 8159.7222 | 495.8333 | [6 empty] | 4.4522 | 21.4227 |  | 1506.5105 | 1022.772 | 473.6111 | 395.11 | 199.2 | 253.8194 | 380 | [7 empty] | 1.1806 | 0
2018-07-03 03:00 | A | A | 1947.338 | 649.2158 | 6.3628 | 1.2552 | 12.283 | 8174.1899 | 492.5926 | [6 empty] | 4.4224 | 21.7439 |  | 1509.8959 | 1019.0104 | 497.9167 | 398.4375 | 201.1 | 254.5139 | 380 | [7 empty] | 1.0995 | 0.005787
2018-07-03 04:00 | A | A | 1877.3148 | 649.7395 | 7.6042 | 1.2552 | 11.9213 | 8197.3379 | 497.4537 | 25.1 | 23.9 | 120 | 50 | 0.007 | 0.066 | 4.2249 | 22.7503 |  | 1505.7291 | 1013.7442 | 492.7083 | 398.7268 | 200 | 258.1018 | 395 | 0.0005 | 0.0116 | 0.0003 | 0.0067 | 0.002 |  | 7.9 | 1.0417 | 0.011574 |  |  | 0.56 | 2.298 | 2.4 | 3.7 | 5.6 |  |  | 0.0137 | 0.0092 | 0.0192 | 0.0002 | 0.0085 | 0.028 | 0.0025
2018-07-03 05:00 | A | A | 1858.7963 | 643.9409 | 7.0747 | 1.2552 | 12.4711 | 8402.7783 | 504.7454 | [6 empty] | 4.0848 | 23.7031 | 45642670 | 1504.1667 | 1005.845 | 476.3889 | 402.1991 | 199.5 | 261.1111 | 373 | [7 empty] | 1.0243 | 0
2018-07-03 06:00 | A | A | 1854.1666 | 636.7245 | 6.5972 | 1.2552 | 12.1238 | 8379.6299 | 512.8472 | [6 empty] | 4.0502 | 23.4569 |  | 1506.7708 | 1005.0925 | 481.5972 | 400.6076 | 199.2 | 258.7963 | 397 | [7 empty] | 0.96065 | 0.011574
2018-07-03 07:00 | A | A | 1854.1666 | 642.3864 | 6.5451 | 1.2541 | 13.0498 | 8405.6709 | 495.8333 | 24.4 | 26.7 | 120 | 50 | 0.008 | 0.079 | 4.0359 | 26.7543 |  | 1507.8125 | 1003.2118 | 477.0833 | 398.5822 | 201.4 | 257.4074 | 397 | 0.0011 | 0.0128 | 0.0005 | 0.0077 | 0.0022 |  | 8 | 0.90856 | 0.031829 | 0.27 | 0.27 | 0.62 | 2.28 | 2.2 | 4 | 5.1 | 69.3 | 1080 | 0.0113 | 0.0103 | 0.016 | 0.0005 | 0.0091 | 0.028 | 0.0025
2018-07-03 08:00 | A | A | 1860.5323 | 641.2705 | 6.8576 | 1.2541 | 12.8038 | 8391.2041 | 494.213 | [6 empty] | 4.0358 | 25.5767 |  | 1517.448 | 1006.9734 | 463.5417 | 398.4375 | 199.5 | 254.7454 | 414 | [7 empty] | 0.081019 | 0
2018-07-03 09:00 | A | A | 1850.1157 | 643.1188 | 6.7014 | 1.2541 | 12.5289 | 8405.6709 | 477.1991 | [6 empty] | 4.0405 | 21.8617 |  | 1514.5833 | 1009.6065 | 477.0833 | 396.7014 | 200.2 | 254.7454 | 383 | [7 empty] | 10.978 | 0
2018-07-03 10:00 | A | A | 1869.7916 | 640.4202 | 6.5191 | 1.2541 | 12.4566 | 8405.6709 | 507.9861 | 23.7 | 24 | 120 | 50 | 0.007 | 0.075 | 3.9866 | 23.2749 |  | 1507.8125 | 1011.4872 | 466.6667 | 396.2674 | 200 | 253.9352 | 383 | 0.0006 | 0.0125 | 0.0004 | 0.0063 | 0.0021 |  | 7.8 | 11.1343 | 0 |  |  | 0.63 | 2.262 | 2.2 | 4 | 5.1 |  |  | 0.013 | 0.0089 | 0.0145 | 0.0005 | 0.0098 | 0.039 | 0.0024
2018-07-03 11:00 | A | A | 1870.949 | 648.736 | 7.283 | 1.2541 | 13.151 | 8608.2178 | 497.4537 | [6 empty] | 3.9433 | 25.0949 |  | 1515.625 | 1009.6065 | 464.9306 | 399.1609 | 200.9 | 255.787 | 365 | [7 empty] | 10.9433 | 0
2018-07-03 12:00 | A | A | 1950.8102 | 648.1075 | 7.4566 | 1.2541 | 12.7315 | 8590.8564 | 503.125 | [6 empty] | 3.9475 | 25.3304 |  | 1514.5833 | 1017.5058 | 484.0278 | 396.9908 | 200.9 | 253.125 | 373 | [7 empty] | 11.2326 | 0
2018-07-03 13:00 | A | A | 2317.1296 | 649.5778 | 6.658 | 1.2541 | 12.5723 | 8582.1758 | 499.8843 | 23 | 24.4 | 120 | 50 | 0.008 | 0.082 | 3.9244 | 23.7031 |  | 1514.5833 | 1020.1389 | 471.875 | 395.544 | 198.8 | 252.8935 | 373 | 0.0021 | 0.0128 | 0.0003 | 0.0077 | 0.0023 |  | 8 | 11.1227 | 0.020255 | 0.258 | 0.27 | 0.62 | 2.257 | 2.2 | 4 | 5.1 |  |  | 0.016 | 0.0083 | 0.0179 | 0.0005 | 0.0097 | 0.039 | 0.0023
2018-07-03 14:00 | A | A | 2370.2981 | 650.9503 | 6.276 | 1.2541 | 12.4277 | 8614.0049 | 706.4814 | [6 empty] | 3.9182 | 21.1016 |  | 1513.0208 | 1025.405 | 475.3472 | 395.11 | 200 | 253.2408 | 382 | [7 empty] | 11.0938 | 0
2018-07-03 15:00 | A | A | 2370.2981 | 650.172 | 8.8628 | 1.2541 | 14.945 | 8579.2822 | 692.7083 | [6 empty] | 3.9293 | 25.3411 |  | 1503.9062 | 1021.2674 | 446.1806 | 392.3611 | 201.8 | 248.7268 | 361 | [7 empty] | 10.7928 | 0
2018-07-03 16:00 | A | A | 2370.2981 | 649.4659 | 7.5694 | 1.2541 | 13.5417 | 8611.1113 | 686.2269 | 28.2 | 23.8 | 120 | 50 | 0.007 | 0.077 | 4.1938 | 23.1678 |  | 1513.5417 | 1020.1389 | 462.1528 | 397.7141 | 200.4 | 253.2408 | 361 | 0.0004 | 0.0126 | 0.0003 | 0.0068 | 0.0021 |  | 8 | 4.265 | 0 |  |  | 0.59 | 2.272 | 2.4 | 3.8 | 5.4 |  |  | 0.0125 | 0.0083 | 0.0165 | 0.0003 | 0.0081 | 0.04 | 0.0024
2018-07-03 17:00 | A | A | 2370.2981 | 650.2164 | 6.658 | 1.2541 | 11.7911 | 8553.2412 | 705.6713 | [6 empty] | 4.227 | 23.8958 |  | 1518.2292 | 1028.4144 | 442.3611 | 392.9398 | 199.5 | 251.1574 | 365 | [7 empty] | 3.86 | 0.005787
2018-07-03 18:00 | A | A | 2370.2981 | 650.1668 | 7.0052 | 1.2541 | 13.0642 | 8602.4307 | 708.912 | [6 empty] | 4.2026 | 21.7439 |  | 1507.552 | 1030.2952 | 446.1806 | 393.6632 | 200.7 | 252.662 | 384 | [7 empty] | 4.0799 | 0
2018-07-03 19:00 | A | A | 2370.2981 | 649.1299 | 7.3351 | 1.2541 | 12.934 | 8573.4951 | 709.7222 | 26.4 | 25.5 | 120 | 50 | 0.006 | 0.069 | 4.107 | 23.489 |  | 1517.9688 | 1031.0475 | 466.6667 | 392.7951 | 199.7 | 250.3472 | 384 | 0.0012 | 0.0127 | 0.0004 | 0.0068 | 0.002 |  | 7.8 | 3.7326 | 0 | 0.283 | 0.28 | 0.61 | 2.272 | 2.3 | 3.9 | 5.4 | 66.4 | 1030 | 0.0123 | 0.0075 | 0.0173 | 0.0003 | 0.008 | 0.035 | 0.0021
2018-07-03 20:00 | A | A | 2370.2981 | 652.9828 | 6.6927 | 1.2541 | 12.3843 | 8564.8145 | 701.6204 | [6 empty] | 4.1356 | 24.2491 |  | 1518.2292 | 1032.9282 | 460.4167 | 392.7951 | 198.8 | 252.8935 | 377 | [7 empty] | 11.0938 | 0.092593
2018-07-03 21:00 | A | A | 2370.2981 | 651.5784 | 6.7448 | 1.2541 | 12.4566 | 8602.4307 | 701.6204 | [6 empty] | 4.1087 | 21.8296 |  | 1513.5417 | 1032.9282 | 452.0833 | 394.5312 | 199.2 | 254.8611 | 361 | [7 empty] | 10.9433 | 0.005787
2018-07-03 22:00 | A | A | 2370.2981 | 653.2188 | 6.8576 | 1.2541 | 12.4855 | 8593.75 | 703.2407 | 26.8 | 27.9 | 100 | 47 | 0.005 | 0.062 | 4.1457 | 22.3756 |  | 1512.5 | 1036.3137 | 450.3472 | 392.2164 | 200.4 | 250.8102 | 750 | 0.001 | 0.0122 | 0.0003 | 0.0062 | 0.0018 |  | 7.8 | 11.0532 | 0.086806 |  |  | 0.59 | 2.283 | 2.4 | 4 | 5.5 |  |  | 0.0127 | 0.0068 | 0.0223 | 0.0003 | 0.0082 | 0.034 | 0.0022
2018-07-03 23:00 | A | A | 2370.2981 | 636.8674 | 5.6163 | 1.2541 | 12.6157 | 8619.792 | 691.8981 | [6 empty] | 4.0297 | 21.8831 |  | 1509.6355 | 1027.6621 | 460.4167 | 393.6632 | 200 | 251.3889 | 361 | [7 empty] | 11.0359 | 0.0028935
2018-07-04 | A | A | 2370.2981 | 638.7697 | 6.7101 | 1.2541 | 12.7459 | 8590.8564 | 703.2407 | [6 empty] | 4.0554 | 23.2856 |  | 1511.7188 | 1021.2674 | 473.6111 | 391.493 | 199.2 | 251.3889 | 361 | [7 empty] | 11.0185 | 0
2018-07-04 01:00 | A | A | 2370.2981 | 639.2344 | 6.5365 | 1.2541 | 12.4277 | 8553.2412 | 687.8472 | 25.8 | 23.9 | 100 | 47 | 0.005 | 0.071 | 4.0212 | 21.6262 |  | 1514.5833 | 1023.9005 | 443.0555 | 393.3738 | 200 | 251.1574 | 392 | 0.0011 | 0.0121 | 0.0003 | 0.0065 | 0.0019 |  | 7.9 | 11.059 | 0.011574 | 0.288 | 0.29 | 0.58 | 2.277 | 2.3 | 4.2 | 5.4 |  |  | 0.0142 | 0.006 | 0.0147 | 0.0004 | 0.0082 | 0.038 | 0.0021
2018-07-04 02:00 | A | A | 2117.4771 | 630.0734 | 6.1892 | 1.2541 | 12.6013 | 8602.4307 | 703.2407 | [6 empty] | 3.9409 | 24.292 |  | 1506.7708 | 1017.5058 | 453.4722 | 390.9143 | 201.6 | 249.1898 | 380 | [7 empty] | 2.6157 | 0.026042
2018-07-04 03:00 | A | A | 2117.4771 | 630.0734 | 6.7882 | 1.2541 | 12.6013 | 8602.4307 | 703.2407 | [6 empty] | 3.9409 | 24.292 |  | 1506.7708 | 1017.5058 | 453.4722 | 390.9143 | 201.6 | 249.1898 | 380 | [7 empty] | 2.6157 | 0.026042
2018-07-04 04:00 | A | A | 2117.4771 | 630.0734 | 6.7882 | 1.2541 | 12.6013 | 8602.4307 | 703.2407 | 24.4 | 23.3 | 100 | 43 | 0.005 | 0.068 | 3.868 | 24.292 |  | 1506.7708 | 1017.5058 | 453.4722 | 390.9143 | 201.6 | 249.1898 | 380 | 0.0009 | 0.0114 | 0.0004 | 0.0057 | 0.0018 |  | 8 | 2.6157 | 0.026042 |  |  | 0.58 | 2.277 | 2.3 | 4 | 5.5 |  |  | 0.0129 | 0.0052 | 0.013 | 0.0003 | 0.0078 | 0.038 | 0.002
2018-07-04 05:00 | A | A | 2117.4771 | 630.0734 | 6.7882 | 1.2541 | 12.6013 | 8602.4307 | 703.2407 | [6 empty] | 3.868 | 24.292 | 45657510 | 1506.7708 | 1017.5058 | 453.4722 | 390.9143 | 201.6 | 249.1898 | 380 | [7 empty] | 2.6157 | 0.026042
2018-07-04 06:00 | A | A | 2117.4771 | 630.0734 | 6.7882 | 1.2541 | 12.6013 | 8602.4307 | 703.2407 | [6 empty] | 3.868 | 24.292 |  | 1506.7708 | 1017.5058 | 453.4722 | 390.9143 | 201.6 | 249.1898 | 380 | [7 empty] | 2.6157 | 0.026042
2018-07-04 07:00 | A | A | 2117.4771 | 630.0734 | 6.7882 | 1.2541 | 12.6013 | 8602.4307 | 703.2407 | 24.9 | 22.8 | 100 | 43 | 0.006 | 0.085 | 3.8937 | 24.292 |  | 1506.7708 | 1017.5058 | 453.4722 | 390.9143 | 201.6 | 249.1898 | 380 | 0.0004 | 0.0119 | 0.0003 | 0.0072 | 0.002 |  | 8 | 2.6157 | 0.026042 | 0.272 | 0.29 | 0.6 | 2.272 | 2.3 | 4.2 | 5.4 | 65.4 | 1030 | 0.0128 | 0.0058 | 0.0233 | 0.0002 | 0.0085 | 0.048 | 0.0021
2018-07-04 08:00 | A | A | 2117.4771 | 630.0734 | 6.7882 | 1.2541 | 12.6013 | 8602.4307 | 703.2407 | [6 empty] | 3.8937 | 24.292 |  | 1506.7708 | 1017.5058 | 453.4722 | 390.9143 | 201.6 | 249.1898 | 380 | [7 empty] | 2.6157 | 0.026042
2018-07-04 09:00 | A | A | 2117.4771 | 630.0734 | 6.7882 | 1.2541 | 12.6013 | 8602.4307 | 703.2407 | [6 empty] | 3.8937 | 24.292 |  | 1506.7708 | 1017.5058 | 453.4722 | 390.9143 | 201.6 | 249.1898 | 380 | [7 empty] | 2.6157 | 0.026042
2018-07-04 10:00 | A | A | 2117.4771 | 630.0734 | 6.7882 | 1.2541 | 12.6013 | 8602.4307 | 703.2407 | 24.3 | 22.7 | 80 | 43 | 0.005 | 0.089 | 3.8629 | 24.292 |  | 1506.7708 | 1017.5058 | 453.4722 | 390.9143 | 201.6 | 249.1898 | 380 | 0.0004 | 0.0121 | 0.0002 | 0.007 | 0.0018 |  | 8 | 2.6157 | 0.026042 |  |  | 0.61 | 2.27 | 2.2 | 4.2 | 5.2 |  |  | 0.0136 | 0.0062 | 0.0145 | 0.0002 | 0.0093 | 0.057 | 0.0021
2018-07-04 11:00 | A | A | 2117.4771 | 630.0734 | 6.7882 | 1.2541 | 12.6013 | 8602.4307 | 703.2407 | [6 empty] | 3.8629 | 24.292 |  | 1506.7708 | 1017.5058 | 453.4722 | 390.9143 | 201.6 | 249.1898 | 380 | [7 empty] | 2.6157 | 0.026042
2018-07-04 12:00 | A | A | 2135.4167 | 621.8317 | 6.901 | 1.2541 | 12.0226 | 8590.8564 | 903.3564 | [6 empty] | 3.8175 | 21.6262 |  | 1516.9271 | 1006.2211 | 409.375 | 390.9143 | 199 | 249.0741 | 706 | [7 empty] | 11.3831 | 0
2018-07-04 13:00 | A | A | 2370.2981 | 616.3427 | 6.7448 | 1.2442 | 11.603 | 8608.2178 | 904.1666 | 24.7 | 23.9 | 80 | 46 | 0.005 | 0.084 | 3.7962 | 20.9945 |  | 1520.573 | 1007.7257 | 446.5278 | 387.7315 | 199.7 | 247.4537 | 355 | 0.0008 | 0.0111 | 0.0002 | 0.0082 | 0.0018 |  | 8 | 10.8854 | 0 | 0.263 | 0.31 | 0.62 | 2.26 | 2.2 | 4.2 | 5.2 |  |  | 0.0133 | 0.0055 | 0.0166 | 0.0003 | 0.0098 | 0.064 | 0.002
2018-07-04 14:00 | A | A | 2370.2981 | 621.224 | 6.0677 | 1.2442 | 11.6609 | 8590.8564 | 904.1666 | [6 empty] | 3.834 | 21.6262 |  | 1511.4584 | 1013.368 | 368.0555 | 381.0764 | 202.1 | 242.2454 | 355 | [7 empty] | 0.4919 | 0.020255
2018-07-04 15:00 | A | A | 2370.2981 | 631.8624 | 7.1181 | 1.2541 | 13.0642 | 8602.4307 | 891.2037 | [6 empty] | 3.8944 | 22.4505 |  | 1507.8125 | 1006.2211 | 414.5833 | 388.0208 | 199.2 | 247.338 | 375 | [7 empty] | 11.3542 | 0
2018-07-04 16:00 | A | A | 2137.7314 | 628.8266 | 7.3177 | 1.2541 | 13.9902 | 8579.2822 | 878.2407 | 24.9 | 23.7 | 120 | 46 | 0.003 | 0.076 | 3.8965 | 22.4184 |  | 1532.8125 | 985.9086 | 424.3055 | 386.2847 | 199.7 | 250.1158 | 706 | 0.0004 | 0.011 | 0.0003 | 0.0069 | 0.0017 |  | 8 | 11.2095 | 0 |  |  | 0.6 | 2.25 | 2.5 | 4 | 5.7 |  |  | 0.0119 | 0.0051 | 0.0146 | 0.0006 | 0.0095 | 0.064 | 0.002
2018-07-04 17:00 | A | A | 2170.7175 | 638.8525 | 6.7535 | 1.2541 | 14.1782 | 8532.9863 | 888.7732 | [6 empty] | 3.9801 | 22.0437 |  | 1515.8855 | 1011.8635 | 429.1667 | 398.4375 | 199.7 | 255.6713 | 707 | [7 empty] | 10.978 | 0.028935
2018-07-04 18:00 | A | A | 2370.2981 | 641.65 | 7.6649 | 1.2541 | 13.2668 | 8599.5371 | 862.8472 | [6 empty] | 3.9666 | 21.305 |  | 1507.0312 | 998.6979 | 435.4167 | 399.4503 | 201.1 | 258.5648 | 376 | [7 empty] | 11.1806 | 0
2018-07-04 19:00 | A | A | 1953.125 | 641.5587 | 7.0312 | 1.2541 | 12.6157 | 8599.5371 | 1084.0278 | 24.8 | 25.2 | 120 | 46 | 0.004 | 0.079 | 3.9608 | 19.7633 |  | 1510.1562 | 989.294 | 423.9583 | 398.5822 | 199.2 | 256.5972 | 708 | 0.0008 | 0.0118 | 0.0003 | 0.0075 | 0.0018 |  | 8 | 11.2095 | 0.026042 | 0.288 | 0.31 | 0.57 | 2.27 | 2.4 | 4.3 | 5.5 | 62.4 | 1030 | 0.0158 | 0.0046 | 0.0135 | 0.0003 | 0.0111 | 0.063 | 0.0021
2018-07-04 20:00 | A | A | 1846.0648 | 638.9438 | 8.2205 | 1.2541 | 12.8617 | 8608.2178 | 1109.1436 | [6 empty] | 3.9406 | 20.6198 |  | 1516.6667 | 993.4317 | 401.3889 | 398.4375 | 199 | 255.3241 | 719 | [7 empty] | 10.2373 | 0
2018-07-04 21:00 | A | A | 1847.2222 | 641.1714 | 7.3177 | 1.2541 | 13.9178 | 8608.2178 | 1132.6389 | [6 empty] | 3.9544 | 21.2086 |  | 1516.6667 | 998.3218 | 419.0972 | 398.8716 | 201.6 | 252.8935 | 733 | [7 empty] | 3.588 | 0
2018-07-04 22:00 | A | A | 1854.7454 | 638.7617 | 8.0816 | 1.2552 | 13.1655 | 8608.2178 | 1118.8657 | 24.5 | 23.4 | 120 | 46 | 0.004 | 0.082 | 3.9239 | 21.0052 |  | 1511.4584 | 997.1933 | 406.9444 | 398.5822 | 199.5 | 253.0092 | 363 | 0.0007 | 0.012 | 0.0002 | 0.0068 | 0.0018 |  | 8 | 1.6782 | 0.026042 |  |  | 0.55 | 2.27 | 2.4 | 4.5 | 5.4 |  |  | 0.0233 | 0.0059 | 0.0135 | 0.0003 | 0.0096 | 0.059 | 0.002
2018-07-04 23:00 | A | A | 1851.2732 | 640.0519 | 7.4566 | 1.2541 | 12.9051 | 8599.5371 | 1071.0648 | [6 empty] | 3.9357 | 22.4505 |  | 1519.5312 | 997.1933 | 405.9028 | 399.1609 | 199 | 249.7685 | 732 | [7 empty] | 1.6609 | 0
2018-07-05 | A | A | 1849.537 | 640.3486 | 7.3611 | 1.2552 | 12.9774 | 8593.75 | 1089.6991 | [6 empty] | 3.9402 | 22.4719 |  | 1516.9271 | 997.5695 | 432.6389 | 399.3055 | 200 | 251.2732 | 737 | [7 empty] | 1.4988 | 0.026042
2018-07-05 01:00 | A | A | 1856.4814 | 640.4404 | 8.4635 | 1.2541 | 14.728 | 8599.5371 | 1099.4213 | 25.4 | 24.5 | 120 | 46 | 0.005 | 0.089 | 3.9856 | 21.8403 |  | 1517.1875 | 988.1655 | 454.8611 | 408.1308 | 200.4 | 260.5324 | 728 | 0.0007 | 0.0117 | 0.0002 | 0.0069 | 0.0018 |  | 8 | 1.3715 | 0.017361 | 0.303 | 0.32 | 0.58 | 2.277 | 2.4 | 4.2 | 5.5 |  |  | 0.0196 | 0.0047 | 0.013 | 0.0002 | 0.0085 | 0.055 | 0.002
2018-07-05 02:00 | A | A | 1839.699 | 638.7075 | 7.2743 | 1.2541 | 13.9034 | 8599.5371 | 1103.4722 | [6 empty] | 3.9749 | 22.4505 |  | 1510.4167 | 981.3947 | 446.1806 | 408.7095 | 198.1 | 262.2685 | 749 | [7 empty] | 1.441 | 0
2018-07-05 04:00 | A | [8 empty] | 25.3 | 25.1 | 120 | 46 | 0.004 | 0.082 | [10 empty] | 0.0006 | 0.0117 | 0.0002 | 0.0066 | 0.0018 |  | 8 |  |  |  |  | 0.6 | 2.275 | 2.4 | 4.3 | 5.6 |  |  | 0.0211 | 0.0058 | 0.0138 | 0.0003 | 0.0088 | 0.058 | 0.002
2018-07-05 05:00 | A | [16 empty] | 45672370
2018-07-05 07:00 | A | [8 empty] | 24.3 | 23.2 | 120 | 46 | 0.005 | 0.088 | [10 empty] | 0.0004 | 0.0115 | 0.0005 | 0.0077 | 0.0018 |  | 8 |  |  | 0.279 | 0.33 | 0.54 | 2.285 | 2.4 | 4.5 | 5.6 | 64 | 1030 | 0.0187 | 0.0054 | 0.0121 | 0.0006 | 0.0089 | 0.059 | 0.002
2018-07-05 09:00 | A | [35 empty] | 0.56 | 2.27 | 2.7 | 4 | 6.2 |  |  | 0.019 | 0.0052 | 0.0137 | 0.0007 | 0.009 | 0.057 | 0.0019
2018-07-05 10:00 | A | [8 empty] | 25.4 | 24 | 120 | 48 | 0.005 | 0.084 | [10 empty] | 0.0003 | 0.0119 | 0.0003 | 0.0076 | 0.0019 |  | 8
2018-07-05 11:00 | A | [35 empty] | 0.56 | 2.283 | 2.4 | 4.6 | 5.6 |  |  | 0.0175 | 0.0047 | 0.0125 | 0.0004 | 0.0102 | 0.055 | 0.002
2018-07-05 13:00 | A | [8 empty] | 24.9 | 26.4 | 100 | 48 | 0.004 | 0.078 | [10 empty] | 0.0002 | 0.0113 | 0.0002 | 0.0065 | 0.0018 |  | 8 |  |  | 0.301 | 0.31 | 0.57 | 2.285 | 2.5 | 4.7 | 5.7 |  |  | 0.0169 | 0.0043 | 0.0121 | 0.0002 | 0.009 | 0.051 | 0.0019
2018-07-05 15:00 | A
2018-07-05 16:00 | A | [8 empty] | 24.4 | 24.2 | 100 | 48 | 0.004 | 0.078 | [10 empty] | 0.0005 | 0.0112 | 0.0004 | 0.0066 | 0.0018 |  | 8 |  |  |  |  | 0.52 | 2.285 | 2.4 | 4.6 | 5.5 |  |  | 0.0169 | 0.0044 | 0.0124 | 0.0004 | 0.0088 | 0.052 | 0.0019
2018-07-05 17:00 | A
2018-07-05 19:00 | A | [8 empty] | 25.1 | 25.4 | 100 | 48 | 0.004 | 0.079 | [10 empty] | 0.0006 | 0.0114 | 0.0002 | 0.0077 | 0.0018 |  | 8 |  |  | 0.292 | 0.3 | 0.57 | 2.295 | 2.4 | 4.3 | 5.6 | 64.2 | 1003 | 0.0171 | 0.0093 | 0.0144 | 0.0004 | 0.0092 | 0.053 | 0.002
2018-07-05 20:00 | A
2018-07-05 22:00 | A | [8 empty] | 25.6 | 25.9 | 100 | 50 | 0.004 | 0.073 | [10 empty] | 0.0006 | 0.0115 | 0.0002 | 0.0067 | 0.0019 |  | 8 |  |  |  |  | 0.56 | 2.28 | 2.6 | 4.3 | 6.5 |  |  | 0.0167 | 0.0065 | 0.0152 | 0.0003 | 0.0084 | 0.053 | 0.002
2018-07-06 01:00 | A | [8 empty] | 25.4 | 24.2 | 100 | 50 | 0.005 | 0.075 | [10 empty] | 0.0007 | 0.0117 | 0.0003 | 0.0068 | 0.0019 |  | 8 |  |  | 0.289 | 0.3 | 0.57 | 2.27 | 2.6 | 3.9 | 5.9 |  |  | 0.0155 | 0.0083 | 0.0138 | 0.0006 | 0.0098 | 0.053 | 0.0021
2018-07-06 02:00 | A
2018-07-06 03:00 | A | A | 1861.6898 | 651.8369 | 7.1007 | 1.2975 | 12.963 | 8602.4307 | 814.2361 | [6 empty] | 4.0552 | 24.3134 |  | 1516.6667 | 990.0463 | 465.625 | 408.2755 | 199.7 | 265.9722 | 402 | [7 empty] | 11.0301 | 0.0028935
2018-07-06 04:00 | A | A | 1857.6388 | 649.5978 | 8.0122 | 1.309 | 12.5868 | 8573.4951 | 797.2222 | 25 | 24.4 | 100 | 50 | 0.004 | 0.074 | 4.0333 | 23.0715 |  | 1510.677 | 993.4317 | 463.5417 | 405.382 | 200 | 264.9306 | 755 | 0.0006 | 0.012 | 0.0003 | 0.0074 | 0.0019 |  | 8 | 11.2326 | 0 |  |  | 0.59 | 2.27 | 2.3 | 4.5 | 5.4 |  |  | 0.0163 | 0.0101 | 0.0159 | 0.0006 | 0.0099 | 0.056 | 0.0021
2018-07-06 05:00 | A | A | 1862.8472 | 650.7349 | 7.5868 | 1.309 | 12.934 | 8582.1758 | 807.7546 | [6 empty] | 4.0363 | 23.4034 | 45688270 | 1507.552 | 996.8171 | 452.0833 | 403.7905 | 199.2 | 262.037 | 434 | [7 empty] | 11.2558 | 0
2018-07-06 06:00 | A | A | 1854.7454 | 650.5627 | 8.0295 | 1.2975 | 12.9774 | 8593.75 | 807.7546 | [6 empty] | 4.0298 | 23.2749 |  | 1511.9792 | 999.074 | 459.7222 | 405.0926 | 200.2 | 263.8889 | 434 | [7 empty] | 11.2095 | 0
2018-07-06 07:00 | A | A | 1879.6296 | 651.3946 | 8.3073 | 1.309 | 12.8762 | 8599.5371 | 797.2222 | 28.7 | 28.1 | 100 | 52 | 0.005 | 0.068 | 4.2414 | 22.8681 |  | 1511.7188 | 999.4503 | 450 | 403.6458 | 201.1 | 262.6158 | 373 | 0.0005 | 0.0116 | 0.0005 | 0.0073 | 0.0019 |  | 8 | 10.1562 | 0 | 0.29 | 0.29 | 0.6 | 2.252 | 2.3 | 4.6 | 5.5 | 67.7 | 1050 | 0.0131 | 0.005 | 0.0124 | 0.0004 | 0.0087 | 0.046 | 0.002
2018-07-06 08:00 | A | A | 1868.6343 | 650.9685 | 7.9774 | 1.309 | 12.7025 | 8593.75 | 806.1343 | [6 empty] | 4.2415 | 25.9728 |  | 1518.2292 | 1003.9641 | 446.5278 | 402.7778 | 200 | 261.1111 | 1139 | [7 empty] | 10.9375 | 0
2018-07-06 09:00 | A | A | 1876.1573 | 649.5108 | 8.6979 | 1.309 | 13.7008 | 8284.1436 | 312.7315 | [6 empty] | 4.3902 | 25.3626 |  | 1511.198 | 1000.5787 | 477.7778 | 405.9607 | 199.5 | 263.5417 | 784 | [7 empty] | 10.735 | 0 |  |  | 0.61 | 2.252 | 2.3 | 4.5 | 5.4 |  |  | 0.0129 | 0.0049 | 0.0136 | 0.0003 | 0.0082 | 0.042 | 0.0019
2018-07-06 10:00 | A | A | 1884.2593 | 648.8535 | 8.2899 | 1.309 | 13.86 | 8298.6113 | 302.1991 | 27.7 | 27 | 80 | 52 | 0.005 | 0.069 | 4.3175 | 26.1869 |  | 1506.7708 | 999.074 | 502.0833 | 411.4583 | 200.2 | 267.2454 | 387 | 0.0004 | 0.0114 | 0.0003 | 0.0075 | 0.0019 |  | 7.9 | 10.6539 | 0
2018-07-06 11:00 | A | A | 1876.7362 | 647.6046 | 7.4653 | 1.2969 | 13.1655 | 8313.0791 | 280.3241 | [6 empty] | 4.3017 | 27.2147 |  | 1512.5 | 994.5602 | 504.1667 | 412.9051 | 200.4 | 269.3287 | 760 | [7 empty] | 10.4861 | 0.0028935 |  |  | 0.6 | 2.245 | 2.3 | 4.5 | 5.3 |  |  | 0.0122 | 0.005 | 0.0129 | 0.0003 | 0.0097 | 0.042 | 0.0021
2018-07-06 12:00 | A | A | 1945.0232 | 580.0991 | 7.7257 | 1.3611 | 13.2668 | 8472.2217 | 307.8704 | [6 empty] | 3.7809 | 25.5767 |  | 1472.9167 | 973.1192 | 480.9028 | 408.7095 | 200 | 259.4908 | 377 | [7 empty] | 9.3692 | 0
2018-07-06 13:00 | G | C | 2105.9026 | 580.2666 | 7.5781 | 1.3611 | 13.7876 | 8475.1162 | 302.1991 | 28.1 | 27.3 | 80 | 52 | 0.005 | 0.067 | 3.8018 | 25.3411 |  | 1492.7083 | 965.22 | 465.9722 | 398.4375 | 200.4 | 247.4537 | 756 | 0.0005 | 0.0117 | 0.0004 | 0.0069 | 0.0019 |  | 7.9 | 9.4329 | 0 | 0.245 | 0.25 | 0.65 | 2.247 | 2.2 | 4.1 | 5.1 |  |  | 0.0164 | 0.0055 | 0.0174 | 0.0004 | 0.0092 | 0.049 | 0.002
2018-07-06 14:00 | G | C | 2323.4954 | 577.7047 | 8.8021 | 1.3611 | 13.3536 | 8512.7314 | 297.338 | [6 empty] | 3.7683 | 23.0608 |  | 1476.3021 | 955.4398 | 441.3194 | 391.6378 | 198.8 | 236.6898 | 387 | [7 empty] | 9.3171 | 0
2018-07-06 15:00 | G | C | 2370.2981 | 579.7117 | 9.2188 | 1.3611 | 14.4097 | 8512.7314 | 306.25 | [6 empty] | 3.7814 | 23.6817 |  | 1488.8021 | 931.7419 | 451.7361 | 399.4503 | 199.7 | 249.8842 | 777 | [7 empty] | 8.6458 | 0 |  |  | 0.69 | 2.235 | 2.1 | 4 | 5.1 |  |  | 0.0208 | 0.005 | 0.0152 | 0.0003 | 0.0095 | 0.055 | 0.0021
2018-07-06 16:00 | G | C | 2370.2981 | 576.2919 | 8.3767 | 1.3611 | 13.86 | 8504.0508 | 298.9583 | 29.7 | 28.6 | 80 | 52 | 0.004 | 0.058 | 3.8485 | 24.7202 |  | 1493.2291 | 919.3287 | 476.3889 | 404.9479 | 199.2 | 262.963 | 375 | 0.0004 | 0.0102 | 0.0004 | 0.0072 | 0.0017 |  | 7.9 | 8.3854 | 0.0028935
2018-07-06 17:00 | G | C | 2370.2981 | 578.3561 | 8.7847 | 1.3611 | 15.0029 | 8515.625 | 298.9583 | [6 empty] | 3.8571 | 24.4311 |  | 1491.4062 | 916.6956 | 471.1805 | 404.3692 | 200.7 | 261.3426 | 733 | [7 empty] | 8.6169 | 0 |  |  | 0.81 | 2.203 | 1.9 | 3.8 | 4.8 |  |  | 0.0351 | 0.0053 | 0.0127 | 0.0019 | 0.0106 | 0.067 | 0.002
2018-07-06 18:00 | G | C | 2370.2981 | 587.9638 | 8.8021 | 1.3611 | 14.5978 | 8515.625 | 312.7315 | [6 empty] | 3.9211 | 24.7202 |  | 1514.3229 | 920.081 | 454.5139 | 402.3438 | 200 | 262.5 | 409 | [7 empty] | 8.8889 | 0
2018-07-06 19:00 | G | C | 2370.2981 | 590.877 | 9.1059 | 1.3611 | 14.3519 | 8472.2217 | 312.7315 | 25.5 | 24.1 | 80 | 52 | 0.004 | 0.067 | 3.7375 | 23.8851 |  | 1501.5625 | 919.3287 | 468.4028 | 402.3438 | 200.2 | 261.2268 | 742 | 0.0008 | 0.0119 | 0.0003 | 0.0073 | 0.0019 |  | 7.8 | 8.9236 | 0 | 0.21 | 0.22 | 0.86 | 2.196 | 1.9 | 3.5 | 4.6 | 70.4 | 1050 | 0.0372 | 0.0052 | 0.0125 | 0.0003 | 0.0104 | 0.071 | 0.0021
2018-07-06 20:00 | G | C | 2370.2981 | 586.7231 | 8.4635 | 1.3611 | 14.7135 | 8483.7959 | 302.1991 | [6 empty] | 3.7061 | 23.0608 |  | 1497.3959 | 914.8148 | 463.1944 | 402.0544 | 200 | 261.6898 | 383 | [7 empty] | 8.8542 | 0
2018-07-06 21:00 | G | C | 2370.2981 | 612.0903 | 8.3073 | 1.3611 | 14.3519 | 8492.4766 | 494.213 | [6 empty] | 3.8624 | 20.9838 |  | 1515.8855 | 923.4664 | 467.7083 | 403.0671 | 200.2 | 262.2685 | 750 | [7 empty] | 9.3113 | 0 |  |  | 0.86 | 2.18 | 2.2 |  | 5.4 |  |  | 0.0326 | 0.0061 | 0.0135 | 0.0003 | 0.013 | 0.067 | 0.0022
2018-07-06 22:00 | G | C | 2370.2981 | 609.0314 | 8.2118 | 1.3611 | 14.3374 | 8515.625 | 497.4537 | 25.3 | 25.1 | 80 | 52 | 0.004 | 0.067 | 3.8224 | 23.2749 |  | 1502.8646 | 923.8425 | 464.9306 | 403.7905 | 199.7 | 263.4259 | 368 | 0.0011 | 0.0117 | 0.0003 | 0.0075 | 0.0019 |  | 7.8 | 8.8021 | 0.005787
2018-07-06 23:00 | G | C | 2370.2981 | 611.0712 | 8.2465 | 1.3611 | 14.4676 | 8489.583 | 501.5046 | [6 empty] | 3.847 | 23.8851 |  | 1509.375 | 923.4664 | 463.8889 | 404.5139 | 199.5 | 265.5092 | 767 | [7 empty] | 7.2106 | 0 |  |  | 0.87 | 2.196 | 2 |  | 4.9 |  |  | 0.0266 | 0.0046 | 0.0128 | 0.0003 | 0.0117 | 0.058 | 0.0021
2018-07-07 | G | C | 2320.0229 | 607.568 | 8.6285 | 1.3611 | 14.4531 | 8463.542 | 504.7454 | [6 empty] | 3.8367 | 21.412 |  | 1509.375 | 921.2095 | 467.3611 | 406.5393 | 200.2 | 264.4676 | 376 | [7 empty] | 0.3588 | 0.011574
2018-07-07 01:00 | G | C | 1955.4398 | 609.0552 | 8.6198 | 1.3611 | 14.5833 | 8509.8379 | 507.9861 | 25.2 | 25.1 | 80 | 52 | 0.004 | 0.067 | 3.82 | 22.0223 |  | 1512.5 | 916.3195 | 462.1528 | 407.2628 | 199.7 | 267.1296 | 779 | 0.0011 | 0.0117 | 0.0003 | 0.0072 | 0.0019 |  | 7.8 | 0.29514 | 0.017361 | 0.186 | 0.2 | 0.83 | 2.201 | 1.9 |  | 4.6 |  |  | 0.0265 | 0.0043 | 0.0125 | 0.0002 | 0.0099 | 0.061 | 0.0021
2018-07-07 02:00 | G | C | 1940.3936 | 619.2374 | 9.5312 | 1.3611 | 13.9468 | 8495.3701 | 499.0741 | [6 empty] | 3.8905 | 21.412 |  | 1515.3645 | 917.824 | 466.6667 | 407.118 | 199.5 | 265.2778 | 380 | [7 empty] | 0.29514 | 0.014468
2018-07-07 03:00 | G | C | 1880.2084 | 620.3702 | 8.2726 | 1.3623 | 13.9178 | 8492.4766 | 515.2778 | [6 empty] | 3.899 | 20.9838 |  | 1509.1145 | 919.7049 | 467.7083 | 407.4074 | 199.5 | 265.7408 | 797 | [7 empty] | 0.34144 | 0 |  |  | 0.84 | 2.215 | 1.9 |  | 4.6 |  |  | 0.0258 | 0.0044 | 0.013 | 0.0003 | 0.0097 | 0.059 | 0.0021
2018-07-07 04:00 | G | C | 1864.5834 | 621.0311 | 8.8889 | 1.3623 | 14.1638 | 8501.1572 | 507.9861 | 25.6 | 27.1 | 80 | 52 | 0.004 | 0.067 | 3.9201 | 23.2749 |  | 1510.4167 | 920.081 | 479.1667 | 408.1308 | 200.2 | 266.5509 | 405 | 0.0009 | 0.0116 | 0.0003 | 0.0071 | 0.0019 |  | 7.8 | 0.28356 | 0.031829
2018-07-07 05:00 | G | C | 1846.6436 | 622.1873 | 8.5938 | 1.3623 | 14.4242 | 8697.917 | 509.6065 | [6 empty] | 3.8385 | 22.1615 | 45703800 | 1508.3333 | 917.824 | 470.1389 | 407.5521 | 200.4 | 265.162 | 796 | [7 empty] | 0.30093 | 0.028935 |  |  | 0.84 | 2.215 | 1.9 |  | 4.6 |  |  | 0.0233 | 0.0047 | 0.0123 | 0.0002 | 0.0092 | 0.056 | 0.0021
2018-07-07 06:00 | G | C | 1839.699 | 618.7297 | 8.6285 | 1.3623 | 14.8293 | 8697.917 | 502.3148 | [6 empty] | 3.8172 | 23.0715 |  | 1506.25 | 914.4387 | 461.8055 | 406.1053 | 200.4 | 262.3842 | 399 | [7 empty] | 0.38773 | 0.005787
2018-07-07 07:00 | G | C | 1858.7963 | 618.2385 | 8.4983 | 1.3623 | 15.0752 | 8686.3428 | 515.2778 | 19.3 | 28.7 | 80 | 52 | 0.004 | 0.066 | 3.5211 | 21.2193 |  | 1509.6355 | 909.9247 | 458.6806 | 404.2245 | 200.4 | 261.1111 | 778 | 0.0005 | 0.0116 | 0.0002 | 0.0071 | 0.0019 |  | 8 | 0.43981 | 0 | 0.172 | 0.19 | 0.85 | 2.212 | 1.9 | 3.8 | 4.5 | 67.1 | 1060 | 0.0269 | 0.0039 | 0.0131 | 0.0002 | 0.0108 | 0.058 | 0.0021
2018-07-07 08:00 | G | C | 1855.324 | 618.374 | 8.776 | 1.3623 | 14.8872 | 8642.9395 | 497.4537 | [6 empty] | 3.5396 | 21.8296 |  | 1507.8125 | 910.301 | 468.75 | 402.7778 | 199.7 | 260.0694 | 389 | [7 empty] | 0.35301 | 0.026042
2018-07-07 09:00 | G | C | 1848.9584 | 633.2541 | 8.9757 | 1.3623 | 15.0608 | 8697.917 | 294.9074 | [6 empty] | 3.6018 | 21.1979 |  | 1513.802 | 915.9433 | 455.5556 | 404.2245 | 199.2 | 260.4167 | 802 | [7 empty] | 0.47454 | 0 |  |  | 0.87 | 2.187 | 1.9 |  | 4.6 |  |  | 0.0262 | 0.004 | 0.015 | 0.0002 | 0.011 | 0.059 | 0.0021
2018-07-07 10:00 | G | C | 1861.1112 | 632.3751 | 8.7847 | 1.3623 | 15.0318 | 8697.917 | 308.6805 | 25.1 | 23.7 | 60 | 52 | 0.004 | 0.07 | 3.8754 | 23.8958 |  | 1522.3958 | 920.4572 | 462.5 | 405.2372 | 200 | 261.6898 | 372 | 0.0011 | 0.0113 | 0.0002 | 0.0079 | 0.0018 |  | 7.8 | 0.48611 | 0
2018-07-07 11:00 | G | C | 1872.1064 | 637.2598 | 9.6441 | 1.3611 | 14.6557 | 8700.8105 | 310.3009 | [6 empty] | 3.904 | 22.8038 |  | 1513.2812 | 925.7234 | 470.8333 | 407.118 | 200.2 | 262.7315 | 760 | [7 empty] | 0.45718 | 0 |  |  | 0.87 | 2.177 | 1.9 |  | 4.6 |  |  | 0.0263 | 0.004 | 0.0129 | 0.0002 | 0.0112 | 0.059 | 0.0021
2018-07-07 12:00 | G | C | 1870.949 | 640.0225 | 8.8542 | 1.3611 | 15.2778 | 8622.6855 | 302.1991 | [6 empty] | 3.9564 | 22.8573 |  | 1514.5833 | 930.9896 | 473.9583 | 408.1308 | 199.7 | 264.1204 | 408 | [7 empty] | 0.43981 | 0
2018-07-07 13:00 | G | C | 1942.1296 | 646.4977 | 9.2535 | 1.3611 | 14.8872 | 8692.1299 | 501.5046 | 25.7 | 27.3 | 60 | 52 | 0.004 | 0.067 | 3.9966 | 23.6175 |  | 1516.6667 | 941.1458 | 477.4306 | 408.7095 | 200.2 | 265.625 | 0 | 0.0005 | 0.0115 | 0.0002 | 0.0072 | 0.0019 |  | 7.8 | 0.43403 | 0 | 0.162 | 0.19 | 0.88 | 2.18 | 1.9 |  | 4.5 |  |  | 0.0183 | 0.0042 | 0.0131 | 0.0002 | 0.0101 | 0.054 | 0.0021
2018-07-07 14:00 | G | C | 1957.7546 | 650.9985 | 8.6458 | 1.3611 | 15.0029 | 8689.2363 | 513.6574 | [6 empty] | 4.0257 | 24.3134 |  | 1517.448 | 946.412 | 464.2361 | 409.7222 | 200 | 266.2037 | 0 | [7 empty] | 0.38773 | 0.005787
2018-07-07 15:00 | G | G | 2317.1296 | 649.775 | 8.4983 | 1.3611 | 14.8872 | 8732.6387 | 511.2269 | [6 empty] | 3.9982 | 21.6155 |  | 1523.4375 | 953.559 | 475.3472 | 411.4583 | 199.5 | 266.5509 | 0 | [7 empty] | 0.37037 | 0.014468 |  |  | 0.88 | 2.173 | 1.8 |  | 4.6 |  |  | 0.0167 | 0.0037 | 0.0127 | 0.0002 | 0.0101 | 0.052 | 0.0021
2018-07-07 16:00 | G | G | 2370.2981 | 649.584 | 9.0625 | 1.3611 | 14.5544 | 8668.9814 | 501.5046 | 26.4 | 28.2 | 60 | 52 | 0.003 | 0.066 | 4.0647 | 21.8296 |  | 1526.5625 | 958.0729 | 489.2361 | 412.4711 | 199.7 | 269.4444 | 1919 | 0.0004 | 0.0114 | 0.0002 | 0.007 | 0.0019 |  | 7.8 | 0.43981 | 0
2018-07-07 17:00 | G | G | 2370.2981 | 650.6848 | 8.9497 | 1.3611 | 14.7714 | 8984.375 | 480.4398 | [6 empty] | 3.9286 | 23.8851 |  | 1523.4375 | 963.3391 | 480.5555 | 412.6158 | 199.7 | 270.4861 | 1919 | [7 empty] | 0.37616 | 0 |  |  | 0.86 | 2.18 | 1.9 |  | 4.5 |  |  | 0.0144 | 0.0037 | 0.0133 | 0.0002 | 0.0091 | 0.052 | 0.0021
2018-07-07 18:00 | G | G | 2370.2981 | 634.0991 | 8.941 | 1.3611 | 14.8293 | 9004.6299 | 504.7454 | [6 empty] | 3.8199 | 23.0608 |  | 1520.573 | 960.706 | 457.2917 | 409.2882 | 199.7 | 265.3935 | 1157 | [7 empty] | 0.34144 | 0.020255
2018-07-07 19:00 | G | G | 2370.2981 | 634.4147 | 8.8715 | 1.3611 | 14.4387 | 9001.7363 | 509.6065 | 30.6 | 29.1 | 60 | 52 | 0.004 | 0.067 | 4.0544 | 24.7202 |  | 1523.177 | 959.5776 | 460.7639 | 406.5393 | 199.2 | 264.1204 | 396 | 0.0013 | 0.0105 | 0.0004 | 0.0065 | 0.0017 |  | 7.8 | 0.41088 | 0 | 0.17 | 0.19 | 0.86 | 2.18 | 1.9 | 3.9 | 4.7 | 70 | 1070 | 0.0116 | 0.0029 | 0.0084 | 0.0002 | 0.0069 | 0.038 | 0.0015
2018-07-07 20:00 | G | G | 2370.2981 | 632.3002 | 9.5052 | 1.3611 | 14.7714 | 9004.6299 | 486.1111 | [6 empty] | 4.0395 | 23.9494 |  | 1520.573 | 963.3391 | 449.3056 | 404.5139 | 199.7 | 261.6898 | 780 | [7 empty] | 0.43981 | 0.011574
2018-07-07 21:00 | G | G | 2370.2981 | 637.4856 | 8.3247 | 1.3611 | 14.6123 | 8975.6943 | 499.8843 | [6 empty] | 4.0858 | 22.0223 |  | 1527.0833 | 959.9537 | 434.375 | 405.8159 | 199.5 | 262.1528 | 385 | [7 empty] | 0.43981 | 0.014468 |  |  | 0.89 | 2.164 | 1.9 |  | 4.6 |  |  | 0.0208 | 0.0042 | 0.0136 | 0.0006 | 0.0101 | 0.06 | 0.0021
2018-07-07 22:00 | G | G | 2370.2981 | 631.9636 | 9.2101 | 1.3611 | 14.7859 | 8926.5049 | 494.213 | 27 | 25.7 | 40 | 49 | 0.004 | 0.068 | 3.8719 | 23.0715 |  | 1520.573 | 959.2014 | 446.1806 | 405.0926 | 200 | 260.4167 | 793 | 0.001 | 0.0116 | 0.0002 | 0.0069 | 0.0019 |  | 7.8 | 0.41088 | 0.011574
2018-07-07 23:00 | G | G | 2370.2981 | 653.2037 | 8.5069 | 1.2969 | 14.6557 | 8995.9492 | 504.7454 | [6 empty] | 3.9711 | 22.6325 |  | 1522.9167 | 967.4769 | 444.0972 | 406.1053 | 200.2 | 262.037 | 396 | [7 empty] | 0.38194 | 0.026042 |  |  | 0.9 | 2.18 | 1.9 |  | 4.9 |  |  | 0.01 | 0.0034 | 0.0097 | 0.0002 | 0.0081 | 0.049 | 0.0017
2018-07-08 | G | G | 1953.125 | 650.0145 | 8.6111 | 1.3084 | 14.1493 | 9010.417 | 503.9352 | [6 empty] | 3.9454 | 21.412 |  | 1511.7188 | 967.1007 | 459.7222 | 406.1053 | 200 | 263.3102 | 791 | [7 empty] | 0.39931 | 0.028935
2018-07-08 01:00 | G | G | 1952.5463 | 651.1008 | 8.7326 | 1.309 | 14.3084 | 8952.5459 | 504.7454 | 28.2 | 27.4 | 40 | 49 | 0.004 | 0.067 | 4.044 | 22.0223 |  | 1517.9688 | 968.2292 | 460.4167 | 407.4074 | 200.2 | 263.7732 | 403 | 0.0017 | 0.0105 | 0.0003 | 0.0068 | 0.0017 |  | 7.8 | 0.46296 | 0 | 0.159 | 0.19 | 0.88 | 2.177 | 1.9 |  | 4.6 |  |  | 0.0142 | 0.0041 | 0.0129 | 0.0003 | 0.0093 | 0.058 | 0.002
2018-07-08 02:00 | G | G | 1868.6343 | 650.9008 | 8.6545 | 1.309 | 14.9306 | 9010.417 | 501.5046 | [6 empty] | 4.0168 | 23.4462 |  | 1523.177 | 968.9815 | 453.4722 | 408.1308 | 200 | 262.1528 | 393 | [7 empty] | 0.45718 | 0
2018-07-08 03:00 | G | G | 1868.0555 | 650.3628 | 7.7778 | 1.2969 | 14.6701 | 8993.0557 | 507.9861 | [6 empty] | 4.0212 | 24.3134 |  | 1527.0833 | 974.2477 | 448.6111 | 406.1053 | 200.2 | 260.6482 | 393 | [7 empty] | 0.37037 | 0.031829 |  |  | 0.88 | 2.164 | 1.9 |  | 4.7 |  |  | 0.0127 | 0.0038 | 0.0118 | 0.0003 | 0.0084 | 0.059 | 0.0018
2018-07-08 04:00 | G | G | 1861.6898 | 651.437 | 8.7153 | 1.2969 | 13.7297 | 8993.0557 | 501.5046 | 28.3 | 27.9 | 40 | 49 | 0.004 | 0.065 | 4.0335 | 19.9881 |  | 1519.2708 | 975.7523 | 453.125 | 405.8159 | 199.7 | 259.1435 | 391 | 0.0009 | 0.0106 | 0.0003 | 0.0065 | 0.0017 |  | 7.8 | 0.47454 | 0
2018-07-08 05:00 | G | G | 1849.537 | 651.6992 | 7.7344 | 1.2969 | 13.4838 | 9001.7363 | 808.5648 | [6 empty] | 4.0312 | 19.7526 | 45718300 | 1523.4375 | 979.8901 | 430.9028 | 404.9479 | 201.4 | 257.7546 | 391 | [7 empty] | 0.40509 | 0.020255 |  |  | 0.9 | 2.166 | 1.9 |  | 4.6 |  |  | 0.0137 | 0.0041 | 0.0127 | 0.0003 | 0.0091 | 0.064 | 0.002
2018-07-08 06:00 | G | G | 1861.6898 | 646.238 | 8.3073 | 1.309 | 13.3681 | 9019.0967 | 806.1343 | [6 empty] | 3.9897 | 20.1701 |  | 1516.4062 | 980.6424 | 428.4722 | 403.0671 | 199.2 | 256.25 | 807 | [7 empty] | 10.5382 | 0
2018-07-08 07:00 | G | G | 1863.426 | 650.2875 | 9.0972 | 1.2969 | 14.1348 | 8995.9492 | 794.7916 | 26.4 | 28.1 | 40 | 49 | 0.004 | 0.074 | 3.9212 | 21.5833 |  | 1517.7083 | 982.5231 | 437.5 | 403.6458 | 199.2 | 255.9028 | 388 | 0.0003 | 0.0115 | 0.0002 | 0.0073 | 0.0019 |  | 7.9 | 10.5382 | 0 | 0.166 | 0.2 | 0.89 | 2.187 | 1.9 | 3.6 | 4.6 | 68.8 | 1040 | 0.0134 | 0.0045 | 0.0142 | 0.0003 | 0.0094 | 0.068 | 0.0021
2018-07-08 08:00 | G | G | 1854.7454 | 652.1889 | 8.2552 | 1.3073 | 13.8166 | 8975.6943 | 802.0834 | [6 empty] | 3.9415 | 23.0608 |  | 1521.875 | 987.7894 | 443.0555 | 403.0671 | 200.4 | 256.713 | 388 | [7 empty] | 10.5266 | 0
2018-07-08 09:00 | G | G | 1851.8518 | 650.9833 | 8.1944 | 1.309 | 13.4404 | 8984.375 | 802.0834 | [6 empty] | 3.9304 | 20.4592 |  | 1523.698 | 989.294 | 446.5278 | 400.7523 | 200 | 256.8287 | 804 | [7 empty] | 10.6019 | 0
2018-07-08 10:00 | G | G | 1854.1666 | 649.1435 | 7.7344 | 1.3084 | 13.9902 | 8967.0137 | 802.8936 | 27.1 | 27.4 | 40 | 49 | 0.004 | 0.086 | 3.9646 | 21.0909 |  | 1529.427 | 979.5139 | 444.7917 | 403.5012 | 199.2 | 260.6482 | 787 | 0.0005 | 0.0117 | 0.0016 | 0.0078 | 0.0019 |  | 8 | 10.3356 | 0.005787 |  |  | 0.86 | 2.184 | 1.9 |  | 4.6 |  |  | 0.0114 | 0.0049 | 0.0139 | 0.0004 | 0.0089 | 0.063 | 0.002
2018-07-08 11:00 | G | G | 1957.7546 | 648.7904 | 8.4635 | 1.3084 | 14.1927 | 8993.0557 | 799.6528 | [6 empty] | 3.951 | 22.2257 |  | 1529.1667 | 984.0278 | 437.5 | 404.3692 | 199.2 | 259.0278 | 383 | [7 empty] | 10.5729 | 0
2018-07-08 12:00 | G | G | 1946.1805 | 641.2067 | 8.0469 | 1.2969 | 14.2216 | 9042.2451 | 797.2222 | [6 empty] | 3.8835 | 22.1829 |  | 1523.698 | 976.8808 | 444.0972 | 405.382 | 199.7 | 260.0694 | 778 | [7 empty] | 10.2431 | 0
2018-07-08 13:00 | G | G | 1939.8148 | 641.2812 | 8.8194 | 1.2969 | 13.7008 | 9016.2041 | 796.412 | 27 | 27.6 | 40 | 49 | 0.004 | 0.076 | 3.8899 | 19.956 |  | 1517.9688 | 978.7615 | 439.2361 | 403.5012 | 200 | 257.6389 | 778 | 0.0006 | 0.0116 | 0.0003 | 0.0069 | 0.0019 |  | 7.9 | 10.2662 | 0 | 0.163 | 0.2 | 0.84 | 2.201 | 1.9 |  | 4.6 |  |  | 0.015 | 0.0097 | 0.0139 | 0.0006 | 0.0103 | 0.071 | 0.0021
2018-07-08 14:00 | G | G | 2038.1945 | 639.0484 | 7.7691 | 1.2969 | 13.5561 | 9013.3105 | 807.7546 | [6 empty] | 3.8776 | 21.5298 |  | 1524.7395 | 986.2847 | 460.7639 | 402.9225 | 199.5 | 258.7963 | 778 | [7 empty] | 10.0521 | 0.005787
2018-07-08 15:00 | G | G | 2370.2981 | 637.0399 | 9.0972 | 1.2969 | 14.1638 | 9036.458 | 799.6528 | [6 empty] | 3.8555 | 23.2321 |  | 1518.75 | 985.1562 | 435.7639 | 403.6458 | 199.5 | 258.2176 | 758 | [7 empty] | 8.1887 | 0
2018-07-08 16:00 | G | G | 2370.2981 | 641.4339 | 9.3056 | 1.3084 | 13.9178 | 8964.1201 | 813.4259 | 26.3 | 24.1 | 40 | 49 | 0.003 | 0.068 | 3.8762 | 21.4763 |  | 1514.8438 | 988.1655 | 452.0833 | 404.3692 | 199.7 | 258.1018 | 773 | 0.0007 | 0.0102 | 0.0002 | 0.0061 | 0.0017 |  | 7.9 | 0.21412 | 0 |  |  | 0.85 | 2.182 | 1.9 |  | 4.6 |  |  | 0.0127 | 0.0069 | 0.0122 | 0.0004 | 0.0091 | 0.068 | 0.002
2018-07-08 17:00 | G | G | 2370.2981 | 636.818 | 8.7326 | 1.3084 | 13.7008 | 8993.0557 | 803.7037 | [6 empty] | 3.836 | 20.9517 |  | 1520.8333 | 990.7986 | 437.1528 | 404.9479 | 200.4 | 259.375 | 753 | [7 empty] | 10.2951 | 0
2018-07-08 18:00 | G | G | 2370.2981 | 631.3979 | 8.6806 | 1.3084 | 14.2795 | 8975.6943 | 802.8936 | [6 empty] | 3.8107 | 20.9838 |  | 1520.8333 | 985.9086 | 432.9861 | 404.3692 | 200.4 | 258.6806 | 383 | [7 empty] | 9.89 | 0
2018-07-08 19:00 | G | G | 2370.2981 | 628.7041 | 7.7951 | 1.3084 | 13.9034 | 8958.333 | 794.7916 | 24.5 | 23.7 | 40 | 49 | 0.004 | 0.079 | 3.7111 | 21.3799 |  | 1526.5625 | 983.6516 | 439.5833 | 402.4884 | 199.5 | 257.5232 | 765 | 0.0008 | 0.0114 | 0.0003 | 0.0077 | 0.0018 |  | 8 | 9.8438 | 0 | 0.161 | 0.2 | 0.82 | 2.187 | 1.9 |  | 4.5 | 65.9 | 1070 | 0.0147 | 0.0046 | 0.0126 | 0.0004 | 0.0106 | 0.07 | 0.0021
2018-07-08 20:00 | G | G | 2370.2981 | 631.1384 | 8.8628 | 1.2969 | 13.9468 | 9024.8838 | 802.8936 | [6 empty] | 3.698 | 22.0651 |  | 1527.6042 | 982.147 | 445.1389 | 400.7523 | 199.5 | 259.6065 | 765 | [7 empty] | 9.6412 | 0.0028935
2018-07-08 21:00 | G | C | 2370.2981 | 609.4767 | 8.4549 | 1.3084 | 14.5399 | 9013.3105 | 784.2593 | [6 empty] | 3.5757 | 22.0009 |  | 1520.8333 | 969.3576 | 428.4722 | 400.1736 | 200.2 | 255.2083 | 753 | [7 empty] | 8.8542 | 0
2018-07-08 22:00 | G | C | 2370.2981 | 611.8494 | 8.0122 | 1.3084 | 14.0914 | 9016.2041 | 794.7916 | 25.2 | 23.4 | 40 | 49 | 0.004 | 0.081 | 3.622 | 21.4013 |  | 1510.9375 | 961.4583 | 434.375 | 398.1482 | 200.2 | 255.4398 | 387 | 0.001 | 0.0116 | 0.0003 | 0.0065 | 0.0018 |  | 7.8 | 7.5174 | 0.005787 |  |  | 0.84 | 2.218 | 1.9 |  | 4.5 |  |  | 0.019 | 0.0047 | 0.0157 | 0.0004 | 0.0089 | 0.078 | 0.0021
2018-07-08 23:00 | G | C | 2370.2981 | 611.6794 | 8.0729 | 1.2969 | 13.8021 | 8958.333 | 802.8936 | [6 empty] | 3.6444 | 22.4398 |  | 1519.7916 | 955.816 | 425.6944 | 397.2801 | 199.7 | 252.4306 | 777 | [7 empty] | 0.28935 | 0.028935
2018-07-09 | G | C | 2370.2981 | 619.1237 | 8.1076 | 1.2969 | 14.3953 | 8975.6943 | 1.6204 | [6 empty] | 3.6816 | 23.3498 |  | 1516.9271 | 951.3021 | 425.6944 | 397.7141 | 199.7 | 254.6296 | 777 | [7 empty] | 0.26042 | 0
2018-07-09 01:00 | G | C | 1963.5416 | 618.8306 | 8.7674 | 1.2969 | 14.4242 | 8998.8428 | 803.7037 | 24.6 | 25.2 | 40 | 49 | 0.004 | 0.08 | 3.6412 | 23.2214 |  | 1521.0938 | 952.0544 | 422.2222 | 396.2674 | 200.9 | 253.0092 | 765 | 0.001 | 0.0118 | 0.0003 | 0.0079 | 0.0019 |  | 7.9 | 0.1794 | 0.005787 | 0.129 | 0.18 | 0.82 | 2.194 | 1.9 |  | 4.5 |  |  | 0.0214 | 0.0042 | 0.0123 | 0.0004 | 0.0095 | 0.077 | 0.002
2018-07-09 02:00 | G | C | 2090.2776 | 621.677 | 8.9583 | 1.309 | 14.6701 | 8897.5693 | 1.6204 | [6 empty] | 3.6996 | 20.7911 |  | 1520.8333 | 952.4305 | 442.7083 | 395.6887 | 201.4 | 251.8518 | 390 | [7 empty] | 0.14468 | 0.034722
2018-07-09 03:00 | G | C | 2056.1343 | 618.2504 | 9.2795 | 1.2969 | 14.6412 | 9024.8838 | 1.6204 | [6 empty] | 3.6273 | 19.956 |  | 1523.177 | 944.9075 | 445.8333 | 398.8716 | 199.2 | 255.2083 | 0 | [7 empty] | 0.20833 | 0.014468
2018-07-09 04:00 | G | C | 1971.0648 | 620.8871 | 8.7934 | 1.2969 | 15.2633 | 8987.2686 | 1.6204 | 24.7 | 23.9 | 40 | 49 | 0.005 | 0.08 | 3.6629 | 22.0223 |  | 1519.7916 | 941.1458 | 450 | 402.1991 | 199.5 | 259.2592 | 0 | 0.001 | 0.0113 | 0.0004 | 0.0067 | 0.0019 |  | 7.9 | 0.25463 | 0 |  |  | 0.79 | 2.194 | 2 |  | 4.6 |  |  | 0.0233 | 0.0044 | 0.014 | 0.0003 | 0.009 | 0.079 | 0.002
2018-07-09 05:00 | G | C | 1940.3936 | 619.1505 | 9.6354 | 1.309 | 15.3067 | 9013.3105 | 1.6204 | [6 empty] | 3.6421 | 21.8296 | 45733530 | 1527.6042 | 938.8889 | 450.3472 | 403.9352 | 200.2 | 260.3009 | 789 | [7 empty] | 0.23727 | 0
2018-07-09 06:00 | G | C | 1866.3195 | 616.4744 | 9.4792 | 1.2969 | 15.625 | 8981.4814 | 1.6204 | [6 empty] | 3.6392 | 21.6155 |  | 1519.0105 | 936.2558 | 459.0278 | 405.6713 | 200.7 | 260.3009 | 391 | [7 empty] | 0.17361 | 0.043403
2018-07-09 07:00 | G | C | 1930.5555 | 619.1342 | 9.5226 | 1.309 | 15.4948 | 9013.3105 | 1.6204 | 24.7 | 24.7 | 40 | 49 | 0.005 | 0.079 | 3.642 | 21.412 |  | 1514.0625 | 923.8425 | 453.125 | 405.6713 | 200.2 | 260.1852 | 389 | 0.0009 | 0.0124 | 0.0018 | 0.0075 | 0.0021 |  | 7.9 | 0.24306 | 0.005787 | 0.125 | 0.19 | 0.81 | 2.208 | 2 | 3.7 | 4.6 | 70.4 | 980 | 0.0223 | 0.0051 | 0.0127 | 0.0008 | 0.0091 | 0.081 | 0.0022
2018-07-09 08:00 | G | G | 1845.4862 | 620.3556 | 9.3576 | 1.309 | 15.0608 | 8501.1572 | 1.6204 | [6 empty] | 3.869 | 21.6262 |  | 1522.3958 | 919.7049 | 489.5833 | 410.8796 | 199.5 | 266.7824 | 397 | [7 empty] | 9.3403 | 0
2018-07-09 09:00 | G | G | 1848.3796 | 619.2493 | 8.8021 | 1.2969 | 15.4369 | 8483.7959 | 1.6204 | [6 empty] | 3.87 | 23.5532 |  | 1516.9271 | 914.8148 | 506.5972 | 413.3391 | 200 | 271.412 | 390 | [7 empty] | 9.3171 | 0.005787
2018-07-09 10:00 | G | G | 1917.824 | 617.2109 | 9.6962 | 1.2969 | 15.8565 | 8504.0508 | 1.6204 | 24 | 23.6 | 40 | 49 | 0.005 | 0.083 | 3.8127 | 23.6603 |  | 1516.4062 | 912.934 | 503.125 | 415.7986 | 200.7 | 271.6435 | 390 | 0.0012 | 0.0122 | 0.0003 | 0.0077 | 0.002 |  | 7.9 | 9.3808 | 0 |  |  | 0.85 | 2.206 | 1.9 |  | 4.5 |  |  | 0.0185 | 0.0056 | 0.013 | 0.0004 | 0.009 | 0.079 | 0.0022
2018-07-09 11:00 | G | G | 1918.4028 | 620.8758 | 8.776 | 1.3084 | 14.4387 | 8512.7314 | 1.6204 | [6 empty] | 3.8314 | 20.941 |  | 1520.052 | 912.934 | 483.3333 | 417.6794 | 200.4 | 274.1898 | 771 | [7 empty] | 9.3287 | 0
2018-07-09 12:00 | G | G | 2065.3936 | 617.2876 | 8.9062 | 1.2969 | 14.3374 | 7954.2822 | 606.0185 | [6 empty] | 4.0767 | 22.0116 |  | 1524.2188 | 917.824 | 509.0278 | 418.8368 | 200 | 275.2315 | 391 | [7 empty] | 9.7917 | 0
2018-07-09 13:00 | G | G | 2302.6621 | 619.5577 | 8.7587 | 1.2969 | 14.6123 | 7974.5371 | 606.0185 | 23.3 | 22.4 | 100 | 62 | 0.009 | 0.076 | 4.044 | 24.3027 |  | 1520.573 | 922.338 | 520.4861 | 421.007 | 199.2 | 278.9352 | 0 | 0.0015 | 0.0125 | 0.0003 | 0.0081 | 0.0023 |  | 7.5 | 8.6053 | 0 | 0.139 | 0.19 | 0.86 | 2.199 | 1.9 |  | 4.4 |  |  | 0.0165 | 0.0055 | 0.0132 | 0.0005 | 0.0094 | 0.077 | 0.0022
2018-07-09 14:00 | G | G | 2370.2981 | 620.0841 | 8.1076 | 1.2969 | 14.6701 | 7957.1758 | 598.7269 | [6 empty] | 4.0563 | 23.5961 |  | 1521.875 | 925.7234 | 529.5139 | 422.3091 | 200 | 280.3241 | 766 | [7 empty] | 9.6759 | 0
2018-07-09 15:00 | G | G | 2370.2981 | 648.9336 | 8.0295 | 1.3084 | 13.0208 | 7997.6851 | 602.7778 | [6 empty] | 4.2235 | 22.4291 |  | 1523.9584 | 943.7789 | 529.5139 | 419.7049 | 201.1 | 277.662 | 766 | [7 empty] | 11.0012 | 0
2018-07-09 16:00 | G | G | 2370.2981 | 646.9881 | 6.9618 | 1.3084 | 12.3698 | 8003.4722 | 600.3472 | 24.2 | 24.5 | 100 | 62 | 0.015 | 0.064 | 4.2578 | 20.7697 |  | 1519.7916 | 970.4861 | 470.8333 | 410.3009 | 200 | 268.9815 | 778 | 0.0008 | 0.0122 | 0.0005 | 0.0089 | 0.0028 |  | 7.5 | 11.2789 | 0 |  |  | 0.76 | 2.203 | 1.9 |  | 4.4 |  |  | 0.0132 | 0.0099 | 0.0116 | 0.0003 | 0.0108 | 0.046 | 0.0025
2018-07-09 17:00 | G | G | 2370.2981 | 650.2772 | 7.1615 | 1.2969 | 11.9792 | 8000.5791 | 603.588 | [6 empty] | 4.281 | 23.1678 |  | 1528.3854 | 994.5602 | 447.9167 | 400.3183 | 199.2 | 261.4583 | 778 | [7 empty] | 11.25 | 0.21412
2018-07-09 18:00 | G | G | 2370.2981 | 642.1727 | 6.7274 | 1.2969 | 11.5885 | 7957.1758 | 601.1574 | [6 empty] | 4.2507 | 22.0437 |  | 1526.5625 | 1004.7164 | 449.3056 | 398.8716 | 199.5 | 260.1852 | 390 | [7 empty] | 11.1227 | 0.069444
2018-07-09 19:00 | A | C | 2370.2981 | 650.3967 | 6.0503 | 1.2541 | 11.4294 | 7962.9629 | 603.588 | 24.9 | 25.4 | 100 | 62 | 0.017 | 0.067 | 4.3421 | 21.6155 |  | 1525.7812 | 1012.6157 | 437.1528 | 398.4375 | 199.5 | 261.8056 | 390 | 0.0002 | 0.0133 | 0.0002 | 0.0084 | 0.0029 |  | 7.5 | 11.3773 | 0.36748 | 0.21 | 0.23 | 0.68 | 2.25 | 2.1 | 3.7 | 4.9 | 67.6 | 930 | 0.0095 | 0.0145 | 0.0147 | 0.0002 | 0.0107 | 0.036 | 0.0029
2018-07-09 20:00 | A | C | 2370.2981 | 646.9507 | 7.3611 | 1.2535 | 11.5741 | 7795.1392 | 602.7778 | [6 empty] | 4.4121 | 19.6348 |  | 1518.2292 | 1011.4872 | 461.4583 | 401.331 | 200.4 | 264.8148 | 396 | [7 empty] | 10.5671 | 0.4022
2018-07-09 21:00 | A | A | 2370.2981 | 639.6096 | 5.7378 | 1.2535 | 11.7622 | 7812.5 | 794.7916 | [6 empty] | 4.3523 | 24.3134 |  | 1516.4062 | 1012.2396 | 472.2222 | 403.9352 | 200.7 | 266.6667 | 0 | [7 empty] | 1.8056 | 0 |  |  | 0.64 | 2.265 | 2.1 |  | 5 |  |  | 0.0085 | 0.0184 | 0.0164 | 0.0003 | 0.0118 | 0.029 | 0.003
2018-07-09 22:00 | A | A | 2370.2981 | 640.33 | 6.6927 | 1.2541 | 10.8941 | 7777.7778 | 799.6528 | 24.6 | 23.4 | 100 | 62 | 0.017 | 0.063 | 4.3592 | 21.0909 |  | 1517.1875 | 1017.1296 | 461.4583 | 403.7905 | 199 | 268.1713 | 398 | 0.0003 | 0.0137 | 0.0003 | 0.0107 | 0.003 |  | 7.5 | 11.3252 | 0.2228
2018-07-09 23:00 | A | A | 2370.2981 | 641.6155 | 6.684 | 1.2541 | 11.603 | 7754.6299 | 805.3241 | [6 empty] | 4.381 | 20.9945 |  | 1520.052 | 1015.2488 | 462.5 | 403.5012 | 200.7 | 269.213 | 392 | [7 empty] | 11.2847 | 0.24595 |  |  | 0.62 | 2.27 | 2.5 | 3.5 | 5.6 |  |  | 0.0091 | 0.017 | 0.0203 | 0.0004 | 0.0125 | 0.029 | 0.0031
2018-07-10 | A | A | 2370.2981 | 632.3923 | 6.2326 | 1.2541 | 11.3571 | 7777.7778 | 797.2222 | [6 empty] | 4.3052 | 21.6155 |  | 1513.2812 | 1013.7442 | 454.5139 | 405.8159 | 200.9 | 272.338 | 395 | [7 empty] | 11.3715 | 0.05787
2018-07-10 01:00 | A | A | 2260.9954 | 629.6698 | 6.7795 | 1.2541 | 11.1545 | 7725.6943 | 802.8936 | 25.1 | 28.2 | 100 | 62 | 0.017 | 0.072 | 4.3444 | 22.8573 |  | 1512.2395 | 1007.7257 | 452.0833 | 404.6586 | 200.2 | 268.75 | 401 | 0.0002 | 0.0135 | 0.0002 | 0.0091 | 0.003 |  | 7.5 | 11.1169 | 0 | 0.274 | 0.29 | 0.61 | 2.288 | 2.2 | 3.6 | 5.2 |  |  | 0.0096 | 0.017 | 0.0199 | 0.0003 | 0.0117 | 0.029 | 0.0031
2018-07-10 02:00 | A | A | 2255.2083 | 633.312 | 6.6667 | 1.2541 | 11.0677 | 7798.0322 | 793.9814 | [6 empty] | 4.329 | 19.5492 |  | 1520.3125 | 1008.8542 | 417.3611 | 399.1609 | 199.2 | 262.1528 | 396 | [7 empty] | 11.0359 | 0.29514
2018-07-10 03:00 | A | A | 2001.1575 | 627.8173 | 6.5451 | 1.2541 | 11.8345 | 7803.8193 | 802.0834 | [6 empty] | 4.2882 | 19.5813 |  | 1506.5105 | 1005.0925 | 437.1528 | 399.5949 | 200.4 | 263.8889 | 398 | [7 empty] | 10.8449 | 0.011574
2018-07-10 04:00 | A | A | 1920.1388 | 632.7285 | 6.7448 | 1.2541 | 11.9068 | 7812.5 | 778.588 | 25.3 | 25.4 | 100 | 62 | 0.017 | 0.073 | 4.3285 | 19.7419 |  | 1509.375 | 1001.331 | 432.9861 | 400.3183 | 200.9 | 265.625 | 399 | 0.0004 | 0.0141 | 0.0014 | 0.0087 | 0.0032 |  | 7.5 | 1.169 | 0.020255 |  |  | 0.57 | 2.298 | 2.3 | 3.7 | 5.3 |  |  | 0.0104 | 0.0191 | 0.0236 | 0.0003 | 0.0101 | 0.03 | 0.003
2018-07-10 05:00 | A | A | 1905.6713 | 618.9375 | 6.7448 | 1.2541 | 11.4439 | 7965.856 | 791.5509 | [6 empty] | 4.1527 | 20.0952 | 45748650 | 1494.2708 | 1003.9641 | 427.4306 | 403.2118 | 200 | 266.2037 | 399 | [7 empty] | 11.1748 | 0.017361
2018-07-10 06:00 | A | A | 1902.7778 | 619.4601 | 5.7118 | 1.2541 | 11.6753 | 7994.792 | 797.2222 | [6 empty] | 4.1411 | 20.684 |  | 1509.6355 | 998.6979 | 440.9722 | 403.0671 | 200 | 268.287 | 788 | [7 empty] | 11.2963 | 0
2018-07-10 07:00 | A | A | 1843.1713 | 619.4294 | 5.6858 | 1.2541 | 11.6609 | 8000.5791 | 794.7916 | 25.3 | 26.4 | 100 | 62 | 0.017 | 0.063 | 4.1379 | 22.0223 |  | 1505.4688 | 996.441 | 457.2917 | 402.3438 | 200.7 | 268.287 | 399 | 0.0007 | 0.0127 | 0.0003 | 0.008 | 0.0028 |  | 7.5 | 11.1632 | 0 | 0.276 | 0.29 | 0.57 | 2.301 | 2.3 | 3.8 | 5.4 | 63.8 | 1060 | 0.0096 | 0.0173 | 0.0172 | 0.0006 | 0.0106 | 0.029 | 0.0036
2018-07-10 08:00 | A | A | 1824.6528 | 621.4037 | 6.5885 | 1.2541 | 12.1817 | 8003.4722 | 802.8936 | [6 empty] | 4.1496 | 21.6155 |  | 1505.9895 | 999.074 | 445.1389 | 402.0544 | 200.2 | 267.1296 | 397 | [7 empty] | 10.8507 | 0
2018-07-10 09:00 | A | A | 1825.8102 | 620.1255 | 8.0035 | 1.2541 | 12.0949 | 8162.6157 | 791.5509 | [6 empty] | 4.0604 | 20.1701 |  | 1511.4584 | 991.9271 | 461.4583 | 406.8287 | 198.5 | 271.7592 | 400 | [7 empty] | 10.4745 | 0
2018-07-10 10:00 | A | A | 1833.3334 | 622.4462 | 6.7101 | 1.2541 | 12.3553 | 8110.5322 | 802.8936 | 25.4 | 25.7 | 100 | 62 | 0.017 | 0.061 | 4.1072 | 18.9175 |  | 1518.2292 | 990.7986 | 462.1528 | 407.9861 | 200.2 | 273.7268 | 401 | 0.0007 | 0.0126 | 0.0004 | 0.0078 | 0.0028 |  | 7.5 | 1.4005 | 0 |  |  | 0.57 | 2.295 | 2.4 | 3.7 | 5.5 |  |  | 0.0248 | 0.018 | 0.0143 | 0.0006 | 0.0123 | 0.041 | 0.0032
2018-07-10 11:00 | A | A | 1819.4445 | 619.5354 | 6.8142 | 1.2541 | 11.6319 | 8168.4028 | 799.6528 | [6 empty] | 4.059 | 18.5107 |  | 1506.5105 | 989.294 | 430.9028 | 406.8287 | 201.4 | 270.9491 | 403 | [7 empty] | 0.45718 | 0.028935
2018-07-10 12:00 | A | A | 1807.2916 | 619.4479 | 7.2743 | 1.2541 | 12.3698 | 8162.6157 | 797.2222 | [6 empty] | 4.0614 | 20.1701 |  | 1511.4584 | 988.1655 | 450 | 407.2628 | 199.7 | 271.875 | 405 | [7 empty] | 0.4456 | 0.011574
2018-07-10 13:00 | A | A | 1829.2823 | 622.844 | 6.9792 | 1.2541 | 12.4421 | 8208.9121 | 802.8936 | 25.9 | 27.1 | 100 | 62 | 0.015 | 0.062 | 4.088 | 19.1317 |  | 1519.2708 | 990.0463 | 449.3056 | 408.9988 | 199.5 | 269.7917 | 403 | 0.0006 | 0.0117 | 0.0003 | 0.0073 | 0.0026 |  | 7.5 | 0.63079 | 0.0028935 | 0.248 | 0.26 | 0.59 | 2.306 | 2.3 | 3.7 | 5.4 |  |  | 0.0126 | 0.0172 | 0.013 | 0.0004 | 0.0108 | 0.03 | 0.0029
2018-07-10 14:00 | A | A | 1809.0278 | 620.7975 | 7.5955 | 1.2442 | 13.0498 | 8191.5508 | 808.5648 | [6 empty] | 4.0832 | 20.7804 |  | 1512.5 | 991.9271 | 444.4444 | 408.9988 | 200 | 268.287 | 403 | [7 empty] | 0.41088 | 0
2018-07-10 15:00 | A | A | 1839.699 | 623.1084 | 7.6215 | 1.2541 | 12.8183 | 8402.7783 | 803.7037 | [6 empty] | 3.9954 | 22.0437 |  | 1513.5417 | 993.4317 | 448.2639 | 409.4329 | 202.1 | 267.9398 | 793 | [7 empty] | 0.23148 | 0
2018-07-10 16:00 | A | A | 1824.074 | 620.2223 | 7.3872 | 1.2541 | 12.963 | 8394.0967 | 797.2222 | 24.4 | 25 | 100 | 62 | 0.016 | 0.072 | 3.902 | 22.2364 |  | 1511.7188 | 993.8079 | 444.7917 | 406.3947 | 201.1 | 266.7824 | 396 | 0.0001 | 0.0127 | 0.0003 | 0.0083 | 0.0028 |  | 7.5 | 0.15046 | 0.014468 |  |  | 0.58 | 2.301 | 2.3 | 3.6 | 5.4 |  |  | 0.0123 | 0.0152 | 0.0115 | 0.0003 | 0.0097 | 0.029 | 0.0026
2018-07-10 17:00 | A | A | 1840.8564 | 623.7065 | 7.4132 | 1.2541 | 12.2685 | 8373.8428 | 803.7037 | [6 empty] | 3.9334 | 20.1701 |  | 1527.0833 | 995.6887 | 440.9722 | 405.2372 | 200.4 | 266.2037 | 394 | [7 empty] | 0.063657 | 0.026042
2018-07-10 18:00 | A | A | 1825.2314 | 620.1969 | 7.066 | 1.2541 | 12.4855 | 8356.4814 | 800.463 | [6 empty] | 3.9194 | 20.9945 |  | 1518.4896 | 998.3218 | 435.4167 | 403.6458 | 201.6 | 264.2361 | 398 | [7 empty] | 0.10995 | 0.014468
2018-07-10 19:00 | A | A | 1897.5695 | 611.9089 | 6.901 | 1.2541 | 12.5 | 8394.0967 | 755.9028 | 23.7 | 24.3 | 100 | 62 | 0.018 | 0.077 | 3.8144 | 22.0437 |  | 1522.6562 | 993.0555 | 417.3611 | 401.331 | 198.8 | 265.2778 | 399 | 0.0006 | 0.0138 | 0.0002 | 0.0091 | 0.0031 |  | 7.5 | 0.70023 | 0.026042 | 0.245 | 0.27 | 0.58 | 2.285 | 2.2 | 3.7 | 5.2 | 63.6 | 1030 | 0.0161 | 0.0187 | 0.0145 | 0.0004 | 0.012 | 0.043 | 0.0033
2018-07-10 20:00 | A | A | 1879.051 | 608.2133 | 7.526 | 1.2541 | 12.5434 | 8405.6709 | 815.8564 | [6 empty] | 3.7861 | 22.4398 |  | 1514.0625 | 989.294 | 432.2917 | 398.8716 | 199.5 | 264.6991 | 401 | [7 empty] | 0.55556 | 0
2018-07-10 21:00 | A | A | 1831.5972 | 610.3408 | 6.8056 | 1.2541 | 12.6447 | 8379.6299 | 802.8936 | [6 empty] | 3.8112 | 21.8296 |  | 1516.6667 | 987.7894 | 430.9028 | 400.3183 | 201.1 | 263.7732 | 398 | [7 empty] | 0.37037 | 0.005787
2018-07-10 22:00 | A | A | 1831.5972 | 613.0096 | 7.283 | 1.2442 | 12.3264 | 8642.9395 | 796.412 | 22.8 | 21.7 | 100 | 62 | 0.018 | 0.075 | 3.6679 | 21.2086 |  | 1514.5833 | 991.551 | 387.8472 | 395.11 | 200.7 | 261.1111 | 397 | 0.0008 | 0.0155 | 0.0003 | 0.0093 | 0.0033 |  | 7.5 | 0.3588 | 0 |  |  | 0.62 | 2.275 | 2.2 | 3.7 | 5.1 |  |  | 0.0213 | 0.0187 | 0.0151 | 0.0003 | 0.0118 | 0.052 | 0.0033
2018-07-10 23:00 | A | A | 1829.8612 | 608.2421 | 6.3976 | 1.2541 | 12.7459 | 8608.2178 | 796.412 | [6 empty] | 3.6541 | 23.671 |  | 1506.7708 | 987.4132 | 399.3056 | 392.9398 | 199.7 | 260.9954 | 397 | [7 empty] | 0.46875 | 0
2018-07-11 | A | A | 1820.0232 | 610.0664 | 7.2396 | 1.2541 | 12.7025 | 8640.0459 | 802.8936 | [6 empty] | 3.6516 | 20.577 |  | 1515.3645 | 983.2755 | 389.5833 | 396.2674 | 200.9 | 256.25 | 795 | [7 empty] | 0.57292 | 0
2018-07-11 01:00 | A | A | 1799.1898 | 610.9797 | 6.7188 | 1.2541 | 13.5561 | 8611.1113 | 806.1343 | 23.4 | 23.7 | 100 | 62 | 0.018 | 0.075 | 3.6981 | 21.5405 |  | 1510.9375 | 980.2662 | 385.0694 | 394.9653 | 201.1 | 257.4074 | 405 | 0.0011 | 0.0147 | 0.0003 | 0.0087 | 0.0031 |  | 7.5 | 0.34144 | 0.031829 | 0.239 | 0.27 | 0.64 | 2.277 | 2.2 | 3.5 | 5.2 |  |  | 0.0224 | 0.0184 | 0.0173 | 0.0003 | 0.0108 | 0.054 | 0.0033
2018-07-11 02:00 | A | A | 1813.6573 | 610.1605 | 8.3767 | 1.2541 | 12.1383 | 8579.2822 | 804.5139 | [6 empty] | 3.7068 | 22.4505 |  | 1523.177 | 981.3947 | 409.7222 | 394.8206 | 198.5 | 256.713 | 398 | [7 empty] | 0.29514 | 0.034722
2018-07-11 03:00 | A | A | 1811.3427 | 629.6248 | 6.7795 | 1.2541 | 12.1383 | 8564.8145 | 802.8936 | [6 empty] | 3.8315 | 19.5492 |  | 1525.2605 | 989.6701 | 394.0972 | 392.3611 | 198.5 | 257.1759 | 401 | [7 empty] | 0.64236 | 0
2018-07-11 04:00 | A | A | 1811.3427 | 628.6735 | 6.7622 | 1.2541 | 12.9919 | 8590.8564 | 803.7037 | 23.6 | 24.2 | 100 | 62 | 0.018 | 0.077 | 3.8241 | 19.7526 |  | 1519.5312 | 987.7894 | 393.75 | 394.9653 | 201.4 | 259.838 | 399 | 0.0007 | 0.0143 | 0.0002 | 0.0083 | 0.0032 |  | 7.5 | 0.31829 | 0.020255 |  |  | 0.65 | 2.265 | 2.3 | 3.5 | 5.3 |  |  | 0.0218 | 0.0188 | 0.0148 | 0.0003 | 0.0108 | 0.056 | 0.0033
2018-07-11 05:00 | A | A | 1802.662 | 650.3352 | 7.4045 | 1.2541 | 13.18 | 8599.5371 | 800.463 | [6 empty] | 3.9519 | 21.6262 | 45763400 | 1522.1355 | 993.8079 | 399.3056 | 396.5567 | 199.7 | 259.1435 | 396 | [7 empty] | 0.37616 | 0
2018-07-11 06:00 | A | A | 1816.551 | 649.8052 | 6.9792 | 1.2442 | 12.5868 | 8602.4307 | 811.8055 | [6 empty] | 3.9473 | 19.7526 |  | 1525.7812 | 997.1933 | 407.9861 | 398.5822 | 198.8 | 261.9213 | 403 | [7 empty] | 0.38194 | 0.040509
2018-07-11 07:00 | A | A | 1807.8704 | 649.4845 | 7.3438 | 1.2552 | 12.1383 | 8561.9209 | 802.8936 | 26.2 | 28.3 | 100 | 64 | 0.017 | 0.066 | 4.1037 | 18.6178 |  | 1519.5312 | 998.3218 | 405.9028 | 399.4503 | 201.1 | 263.4259 | 403 | 0.0014 | 0.0138 | 0.0001 | 0.0084 | 0.0032 |  | 7.7 | 0.45718 | 0.043403 | 0.241 | 0.27 | 0.58 | 2.283 | 2.1 | 3.7 | 5 | 63.8 | 1040 | 0.0153 | 0.0183 | 0.0165 | 0.0002 | 0.0118 | 0.045 | 0.0032
2018-07-11 08:00 | A | A | 1788.7732 | 650.5644 | 7.8212 | 1.2541 | 13.3102 | 8579.2822 | 802.8936 | [6 empty] | 4.1022 | 20.9945 |  | 1512.2395 | 998.3218 | 416.3194 | 401.765 | 200.9 | 264.2361 | 809 | [7 empty] | 11.2326 | 0
2018-07-11 09:00 | A | A | 1789.9305 | 640.4083 | 7.2656 | 1.2552 | 12.5868 | 8576.3887 | 802.8936 | [6 empty] | 4.0395 | 21.2086 |  | 1519.5312 | 996.441 | 422.5694 | 403.6458 | 199.5 | 264.6991 | 405 | [7 empty] | 11.1458 | 0
2018-07-11 10:00 | A | A | 1813.6573 | 639.5643 | 7.7951 | 1.2541 | 12.6736 | 8616.8984 | 804.5139 | 26.4 | 27.7 | 100 | 64 | 0.018 | 0.092 | 4.0261 | 18.9389 |  | 1520.3125 | 997.5695 | 417.3611 | 404.2245 | 199.5 | 264.1204 | 404 | 0.001 | 0.0142 | 0.0002 | 0.0104 | 0.0031 |  | 7.7 | 11.0938 | 0 |  |  | 0.6 | 2.298 | 2.2 | 3.8 | 5.2 |  |  | 0.0145 | 0.0183 | 0.0145 | 0.0003 | 0.0143 | 0.043 | 0.0033
2018-07-11 11:00 | A | A | 1800.926 | 639.0743 | 6.2153 | 1.2541 | 12.8038 | 8599.5371 | 797.2222 | [6 empty] | 4.0312 | 20.1808 |  | 1519.5312 | 997.1933 | 425.6944 | 404.3692 | 200.4 | 264.8148 | 398 | [7 empty] | 11.0012 | 0.0028935
2018-07-11 12:00 | A | A | 1800.3472 | 639.8969 | 7.6476 | 1.2541 | 11.6464 | 8590.8564 | 793.9814 | [6 empty] | 4.0405 | 20.5984 |  | 1520.3125 | 999.4503 | 412.8472 | 402.4884 | 200.7 | 260.8796 | 403 | [7 empty] | 11.3137 | 0.040509
2018-07-11 13:00 | A | A | 1811.9213 | 638.8814 | 7.5955 | 1.2541 | 12.4421 | 8570.6016 | 802.0834 | 26.6 | 27.4 | 100 | 64 | 0.018 | 0.07 | 4.0546 | 20.577 |  | 1517.7083 | 996.441 | 439.5833 | 403.2118 | 198.5 | 265.162 | 403 | 0.0009 | 0.0138 | 0.0001 | 0.0095 | 0.0031 |  | 7.7 | 10.162 | 0 | 0.256 | 0.29 | 0.6 | 2.295 | 2.2 | 3.7 | 5.2 |  |  | 0.0134 | 0.0184 | 0.016 | 0.0003 | 0.012 | 0.045 | 0.0033
2018-07-11 14:00 | A | A | 1822.338 | 638.139 | 8.7674 | 1.2541 | 12.7749 | 8530.0928 | 802.8936 | [6 empty] | 4.0691 | 18.9389 |  | 1520.573 | 999.074 | 437.1528 | 403.6458 | 200.4 | 262.6158 | 403 | [7 empty] | 11.2905 | 0
2018-07-11 15:00 | A | A | 1840.8564 | 638.7878 | 7.2309 | 1.2442 | 12.7459 | 8602.4307 | 800.463 | [6 empty] | 4.039 | 20.1701 |  | 1517.448 | 1004.3403 | 403.125 | 400.3183 | 201.8 | 262.2685 | 809 | [7 empty] | 11.5683 | 0.020255
2018-07-11 16:00 | A | A | 1842.5927 | 639.6624 | 6.4323 | 1.2541 | 12.6013 | 8614.0049 | 797.2222 | 26.7 | 27 | 100 | 64 | 0.017 | 0.068 | 4.0446 | 23.7031 |  | 1527.3438 | 1006.2211 | 423.9583 | 402.0544 | 199.5 | 262.2685 | 401 | 0.0012 | 0.0133 | 0.0002 | 0.0086 | 0.003 |  | 7.7 | 11.059 | 0 |  |  | 0.58 | 2.283 | 2.3 | 3.8 | 5.3 |  |  | 0.0408 | 0.0185 | 0.0143 | 0.0003 | 0.0112 | 0.063 | 0.0032
2018-07-11 17:00 | A | A | 1845.4862 | 639.7061 | 6.684 | 1.2541 | 12.6881 | 8570.6016 | 802.8936 | [6 empty] | 4.0654 | 20.9945 |  | 1520.3125 | 1003.2118 | 436.1111 | 401.6204 | 200.2 | 264.8148 | 403 | [7 empty] | 11.2037 | 0
2018-07-11 18:00 | A | A | 1841.4352 | 640.6019 | 6.9444 | 1.2541 | 12.717 | 8573.4951 | 799.6528 | [6 empty] | 4.0697 | 20.3843 |  | 1519.2708 | 1007.7257 | 428.8195 | 402.1991 | 201.4 | 261.8056 | 405 | [7 empty] | 10.9722 | 0
2018-07-11 19:00 | A | A | 1907.9862 | 639.7207 | 7.3958 | 1.2541 | 12.3264 | 8599.5371 | 789.9305 | 24.8 | 21.3 | 100 | 64 | 0.017 | 0.065 | 3.9494 | 19.1317 |  | 1519.2708 | 1008.8542 | 423.9583 | 401.0417 | 199 | 263.0787 | 406 | 0.0003 | 0.0128 | 0.0002 | 0.0077 | 0.0028 |  | 7.7 | 10.0752 | 0 | 0.252 | 0.29 | 0.59 | 2.295 | 2.2 | 3.8 | 5.1 | 65.6 | 1080 | 0.0167 | 0.0171 | 0.0131 | 0.0003 | 0.0101 | 0.04 | 0.003
2018-07-11 20:00 | A | A | 1824.074 | 640.3215 | 7.1094 | 1.2541 | 12.0804 | 8570.6016 | 802.8936 | [6 empty] | 3.9665 | 21.5619 |  | 1520.573 | 1006.5972 | 427.4306 | 401.331 | 198.8 | 262.037 | 389 | [7 empty] | 0.84491 | 0.026042
2018-07-11 21:00 | A | A | 1828.7037 | 629.0443 | 7.934 | 1.2541 | 12.4566 | 8524.3057 | 802.8936 | [6 empty] | 3.9178 | 19.7526 |  | 1517.7083 | 1004.7164 | 429.1667 | 400.3183 | 199.5 | 263.6574 | 402 | [7 empty] | 0.45718 | 0
2018-07-11 22:00 | A | A | 1826.3888 | 627.48 | 7.6215 | 1.2541 | 12.8472 | 8579.2822 | 810.9954 | 24.3 | 23.4 | 100 | 64 | 0.017 | 0.072 | 3.8573 | 19.5492 |  | 1511.7188 | 1004.7164 | 425.3472 | 399.1609 | 200.9 | 263.5417 | 404 | 0.0002 | 0.0132 | 0.0002 | 0.0081 | 0.0029 |  | 7.7 | 0.58449 | 0.026042 |  |  | 0.54 | 2.298 | 2.3 | 3.7 | 5.4 |  |  | 0.0161 | 0.0182 | 0.0139 | 0.0004 | 0.0106 | 0.047 | 0.0031
2018-07-11 23:00 | A | A | 1837.963 | 627.8536 | 6.8576 | 1.2442 | 12.6013 | 8599.5371 | 797.2222 | [6 empty] | 3.8505 | 21.2086 |  | 1524.2188 | 1002.0833 | 418.0556 | 400.6076 | 198.3 | 265.162 | 393 | [7 empty] | 11.2211 | 0
2018-07-12 | A | A | 1826.3888 | 631.387 | 8.1337 | 1.309 | 12.6013 | 8608.2178 | 800.463 | [6 empty] | 3.8683 | 21.3799 |  | 1518.75 | 1002.0833 | 417.3611 | 400.3183 | 200.9 | 265.162 | 400 | [7 empty] | 11.0012 | 0
2018-07-12 01:00 | A | A | 1829.2823 | 630.2258 | 7.1701 | 1.309 | 13.3102 | 8561.9209 | 802.8936 | 24.5 | 23.2 | 100 | 64 | 0.016 | 0.064 | 3.8924 | 20.3628 |  | 1520.3125 | 997.5695 | 414.9305 | 399.5949 | 199.7 | 265.7408 | 408 | 0.0004 | 0.0123 | 0.0002 | 0.0074 | 0.0027 |  | 7.7 | 11.1169 | 0.011574 | 0.262 | 0.3 | 0.56 | 2.28 | 2.7 | 3.7 | 6 |  |  | 0.0156 | 0.0177 | 0.0137 | 0.0003 | 0.0098 | 0.045 | 0.003
2018-07-12 02:00 | A | A | 1812.5 | 626.139 | 7.2483 | 1.2969 | 12.2685 | 8590.8564 | 797.2222 | [6 empty] | 3.8541 | 22.2364 |  | 1519.0105 | 996.441 | 408.6806 | 401.6204 | 198.3 | 266.3194 | 408 | [7 empty] | 11.1053 | 0
2018-07-12 03:00 | A | A | 1816.551 | 626.835 | 8.1163 | 1.309 | 12.3264 | 8579.2822 | 806.1343 | [6 empty] | 3.8636 | 21.8296 |  | 1514.8438 | 993.0555 | 414.9305 | 399.8842 | 199.7 | 265.5092 | 797 | [7 empty] | 11.1169 | 0
2018-07-12 04:00 | A | A | 1804.9768 | 627.5934 | 7.9774 | 1.309 | 12.2541 | 8582.1758 | 796.412 | 23.4 | 23.9 | 100 | 64 | 0.015 | 0.061 | 3.8114 | 20.3628 |  | 1516.4062 | 993.8079 | 392.7083 | 394.0972 | 201.1 | 262.963 | 405 | 0.0006 | 0.0112 | 0.0003 | 0.0072 | 0.0025 |  | 7.7 | 1.9502 | 0 |  |  | 0.58 | 2.27 | 2.7 | 3.8 | 6 |  |  | 0.0147 | 0.0177 | 0.0139 | 0.0003 | 0.0099 | 0.044 | 0.0031
2018-07-12 05:00 | A | A | 1815.3936 | 627.4318 | 7.309 | 1.309 | 12.8328 | 8550.3467 | 802.0834 | [6 empty] | 3.8246 | 18.7248 | 45778660 | 1518.75 | 992.6794 | 384.0278 | 391.3484 | 200 | 259.6065 | 395 | [7 empty] | 11.2269 | 0.014468
2018-07-12 06:00 | A | A | 1819.4445 | 634.2359 | 7.3958 | 1.3044 | 12.6013 | 8628.4717 | 804.5139 | [6 empty] | 3.8311 | 20.9945 |  | 1519.5312 | 991.9271 | 379.1667 | 390.4803 | 199.7 | 258.2176 | 395 | [7 empty] | 11.4815 | 0.017361
2018-07-12 07:00 | A | A | 1809.0278 | 629.7503 | 6.7014 | 1.309 | 12.1817 | 8590.8564 | 802.0834 | 25.2 | 24.4 | 100 | 64 | 0.018 | 0.078 | 3.9126 | 20.577 |  | 1515.625 | 989.294 | 380.2083 | 390.0463 | 199.7 | 253.9352 | 402 | 0.0001 | 0.0152 | 0.0002 | 0.009 | 0.0034 |  | 7.7 | 11.4988 | 0.005787 | 0.257 | 0.3 | 0.67 | 2.303 | 2.2 | 4 | 5.2 | 64.2 | 1055 | 0.0154 | 0.0208 | 0.0156 | 0.0003 | 0.0109 | 0.051 | 0.0032
2018-07-12 08:00 | A | A | 1826.3888 | 630.9578 | 6.4844 | 1.2969 | 12.7459 | 8590.8564 | 799.6528 | [6 empty] | 3.9201 | 21.4227 |  | 1513.2812 | 985.9086 | 385.4167 | 391.6378 | 201.1 | 255.787 | 398 | [7 empty] | 11.4988 | 0
2018-07-12 09:00 | A | A | 1817.1296 | 640.5018 | 6.9358 | 1.309 | 12.066 | 8582.1758 | 802.8936 | [6 empty] | 3.9834 | 18.0825 |  | 1522.9167 | 991.551 | 402.7778 | 392.9398 | 199.5 | 259.2592 | 398 | [7 empty] | 11.0764 | 0
2018-07-12 10:00 | A | A | 1817.7084 | 641.1241 | 7.3785 | 1.309 | 12.1238 | 8599.5371 | 805.3241 | 25.7 | 28.4 | 100 | 64 | 0.017 | 0.072 | 4.006 | 20.1701 |  | 1517.9688 | 993.4317 | 412.8472 | 395.978 | 198.5 | 264.0046 | 805 | 0.0005 | 0.0125 | 0.0002 | 0.0076 | 0.0028 |  | 7.7 | 1.7708 | 0.005787 |  |  | 0.58 | 2.314 | 2.3 | 3.8 | 5.4 |  |  | 0.0119 | 0.0193 | 0.015 | 0.0004 | 0.0105 | 0.044 | 0.0031
2018-07-12 11:00 | A | A | 1818.287 | 639.1878 | 8.0382 | 1.309 | 11.7188 | 8593.75 | 802.8936 | [6 empty] | 3.9966 | 19.3351 |  | 1510.677 | 999.074 | 389.5833 | 398.0034 | 200 | 262.1528 | 398 | [7 empty] | 11.4641 | 0.2228
2018-07-12 12:00 | A | A | 1843.1713 | 643.5254 | 7.1962 | 1.309 | 12.6736 | 8590.8564 | 805.3241 | [6 empty] | 4.0251 | 20.1487 |  | 1518.4896 | 1000.5787 | 427.0833 | 402.0544 | 201.4 | 265.3935 | 390 | [7 empty] | 11.4352 | 0.014468
2018-07-12 13:00 | A | A | 1907.9862 | 639.7449 | 7.4566 | 1.309 | 12.4421 | 8611.1113 | 805.3241 | 25.9 | 26.8 | 100 | 64 | 0.019 | 0.078 | 4.0028 | 18.2966 |  | 1521.3541 | 1002.4595 | 392.7083 | 400.6076 | 200 | 265.3935 | 393 | 0.0005 | 0.0137 | 0.0001 | 0.0082 | 0.0029 |  | 7.7 | 11.4062 | 0 | 0.26 | 0.3 | 0.58 | 2.311 | 2.3 | 3.6 | 5.5 |  |  | 0.0118 | 0.0207 | 0.0167 | 0.0004 | 0.0107 | 0.043 | 0.003
2018-07-12 14:00 | A | A | 1917.824 | 638.0982 | 6.9444 | 1.2969 | 12.5289 | 8619.792 | 816.6666 | [6 empty] | 3.9885 | 19.3244 |  | 1519.5312 | 1005.845 | 429.1667 | 401.0417 | 199.5 | 265.9722 | 384 | [7 empty] | 11.2674 | 0.005787
2018-07-12 15:00 | A | A | 1920.7177 | 638.2495 | 7.1962 | 1.309 | 12.0949 | 8807.8701 | 800.463 | [6 empty] | 3.9042 | 19.1102 |  | 1515.3645 | 1008.478 | 410.0695 | 402.3438 | 198.1 | 264.9306 | 384 | [7 empty] | 9.919 | 0.043403
2018-07-12 16:00 | A | A | 2121.5276 | 642.0456 | 7.9601 | 1.2969 | 12.934 | 8810.7637 | 799.6528 | 26.1 | 28.5 | 100 | 64 | 0.017 | 0.074 | 3.9368 | 20.9838 |  | 1511.4584 | 1008.1019 | 419.7917 | 401.4757 | 200.9 | 265.3935 | 771 | 0.0003 | 0.0137 | 0.0002 | 0.0086 | 0.003 |  | 7.7 | 11.4641 | 0 |  |  | 0.58 | 2.308 | 2.2 | 3.7 | 5.3 |  |  | 0.0112 | 0.019 | 0.0158 | 0.0003 | 0.0103 | 0.041 | 0.003
2018-07-12 17:00 | A | A | 2370.2981 | 636.7098 | 7.474 | 1.309 | 12.4421 | 8793.4033 | 792.3611 | [6 empty] | 3.9118 | 20.3521 |  | 1515.3645 | 1014.1204 | 397.9167 | 396.5567 | 200.4 | 259.375 | 388 | [7 empty] | 11.3137 | 0.020255
2018-07-12 18:00 | A | A | 2370.2981 | 640.4514 | 7.1007 | 1.2969 | 12.1383 | 8799.1895 | 802.8936 | [6 empty] | 3.9322 | 21.4013 |  | 1520.3125 | 1015.2488 | 394.4444 | 395.544 | 199.2 | 256.5972 | 397 | [7 empty] | 11.14 | 0.028935
2018-07-12 19:00 | A | A | 2370.2981 | 641.4792 | 8.2726 | 1.2969 | 12.7025 | 8790.5088 | 803.7037 | 25.2 | 26.6 | 100 | 64 | 0.017 | 0.067 | 3.8949 | 18.9068 |  | 1517.448 | 1015.2488 | 390.625 | 395.6887 | 199.5 | 260.1852 | 382 | 0.0009 | 0.0135 | 0.0002 | 0.0082 | 0.0029 |  | 7.7 | 11.2211 | 0.072338 | 0.244 | 0.28 | 0.58 | 2.303 | 2.2 | 3.8 | 5.3 | 65 | 1050 | 0.0137 | 0.0181 | 0.0154 | 0.0003 | 0.01 | 0.041 | 0.0031
2018-07-12 20:00 | A | A | 2370.2981 | 640.3535 | 6.8924 | 1.2969 | 12.4421 | 8767.3613 | 801.2732 | [6 empty] | 3.8984 | 19.7419 |  | 1514.5833 | 1014.4965 | 418.75 | 396.5567 | 200.7 | 261.2268 | 383 | [7 empty] | 10.5093 | 0
2018-07-12 21:00 | A | A | 2370.2981 | 638.2364 | 7.3958 | 1.309 | 11.5162 | 8790.5088 | 803.7037 | [6 empty] | 3.8753 | 18.6927 |  | 1519.5312 | 1018.2581 | 392.0139 | 395.544 | 199.2 | 258.5648 | 383 | [7 empty] | 1.4005 | 0
2018-07-12 22:00 | A | A | 2370.2981 | 639.6984 | 7.2743 | 1.2969 | 12.3698 | 8767.3613 | 799.6528 | 25.7 | 27 | 100 | 64 | 0.016 | 0.063 | 3.9206 | 21.1872 |  | 1515.3645 | 1015.625 | 396.1805 | 396.2674 | 199.2 | 261.3426 | 774 | 0.0003 | 0.0131 | 0.0001 | 0.007 | 0.003 |  | 7.7 | 0.1794 | 0.011574 |  |  | 0.57 | 2.298 | 2.2 | 3.8 | 5.2 |  |  | 0.0119 | 0.0174 | 0.0147 | 0.0003 | 0.0089 | 0.04 | 0.0031
2018-07-12 23:00 | A | A | 2370.2981 | 640.4406 | 8.0208 | 1.2969 | 12.2975 | 8778.9355 | 794.7916 | [6 empty] | 3.92 | 20.7697 |  | 1515.625 | 1012.6157 | 408.6806 | 399.5949 | 198.8 | 266.3194 | 385 | [7 empty] | 0.15046 | 0.005787
2018-07-13 | A | A | 2370.2981 | 640.1194 | 7.9601 | 1.2969 | 12.4132 | 8793.4033 | 800.463 | [6 empty] | 3.9116 | 19.0246 |  | 1510.677 | 1008.8542 | 425.3472 | 402.1991 | 201.6 | 264.6991 | 396 | [7 empty] | 0.21412 | 0
2018-07-13 01:00 | A | A | 2116.3193 | 641.4247 | 8.1163 | 1.309 | 13.0787 | 8816.5508 | 803.7037 |  |  |  |  | 0.016 | 0.064 |  | 20.3628 |  | 1519.5312 | 1004.7164 | 428.4722 | 402.9225 | 200.4 | 264.8148 | 393 | 0.0005 | 0.0134 | 0.0001 | 0.0074 | 0.003 |  |  | 0.24306 | 0 | 0.241 | 0.28 | 0.57 | 2.303 | 2.2 | 3.8 | 5.2 |  |  | 0.0116 | 0.0172 | 0.015 | 0.0002 | 0.0093 | 0.04 | 0.0031
2018-07-13 02:00 | A | A | 1923.6112 | 644.1168 | 6.8663 | 1.309 | 11.9936 | 8718.1709 | 811.8055 | [7 empty] | 20.7697 |  | 1519.5312 | 1004.3403 | 398.9583 | 402.0544 | 199.2 | 266.3194 | 390 | [7 empty] | 0.20833 | 0.005787
2018-07-13 03:00 | A | A | 1851.8518 | 646.709 | 7.5781 | 1.309 | 12.2975 | 8807.8701 | 802.8936 | [7 empty] | 18.1039 |  | 1512.7604 | 1003.2118 | 409.375 | 400.3183 | 199.2 | 262.5 | 390 | [7 empty] | 0.16782 | 0.040509
2018-07-13 04:00 | A | A | 1839.1204 | 640.215 | 7.5434 | 1.309 | 12.9774 | 8799.1895 | 814.2361 | 26.2 | 27 | 100 | 64 | 0.016 | 0.065 | 3.9361 | 22.2257 |  | 1513.5417 | 1000.9549 | 430.5556 | 401.6204 | 201.6 | 262.8472 | 782 | 0.0006 | 0.0134 | 0.0002 | 0.009 | 0.003 |  | 7.7 | 11.2789 | 0.026042 |  |  | 0.59 | 2.298 | 2.2 | 3.8 | 5.2 |  |  | 0.0117 | 0.0181 | 0.0169 | 0.0002 | 0.0103 | 0.042 | 0.0032
2018-07-13 05:00 | A | A | 1837.3843 | 640.7336 | 8.4028 | 1.309 | 12.9485 | 8807.8701 | 804.5139 | [6 empty] | 3.9354 | 18.2752 | 45794270 | 1516.1458 | 999.4503 | 420.1389 | 400.1736 | 200.2 | 262.8472 | 393 | [7 empty] | 11.2037 | 0
2018-07-13 06:00 | A | A | 1853.0093 | 646.6394 | 7.0833 | 1.2975 | 12.8328 | 8787.6162 | 804.5139 | [6 empty] | 3.9808 | 21.1979 |  | 1509.375 | 999.074 | 402.7778 | 399.5949 | 198.8 | 262.8472 | 393 | [7 empty] | 11.1227 | 0
2018-07-13 07:00 | A | A | 1845.4862 | 646.5667 | 7.908 | 1.2975 | 13.0642 | 8787.6162 | 802.8936 | 26.6 | 27.5 | 100 | 64 | 0.014 | 0.058 | 4.002 | 19.8168 |  | 1516.6667 | 997.5695 | 400.6945 | 401.4757 | 199.5 | 265.8565 | 402 | 0.0001 | 0.0108 | 0.0002 | 0.0072 | 0.0025 |  | 7.7 | 11.2963 | 0 | 0.222 | 0.25 | 0.59 | 2.303 | 2.3 | 3.9 | 5.3 | 63.7 | 1060 | 0.0117 | 0.0153 | 0.0125 | 0.0002 | 0.0083 | 0.038 | 0.0027
2018-07-13 08:00 | A | A | 1835.0695 | 645.9159 | 7.9688 | 1.2969 | 12.9919 | 8819.4443 | 802.0834 | [6 empty] | 3.9836 | 20.7804 |  | 1515.625 | 996.441 | 420.4861 | 404.5139 | 200.9 | 269.0972 | 392 | [7 empty] | 11.2211 | 0
2018-07-13 09:00 | A | A | 1847.801 | 647.5919 | 8.0208 | 1.2969 | 13.3247 | 9004.6299 | 806.1343 | [6 empty] | 3.9118 | 19.1209 |  | 1516.4062 | 995.6887 | 410.4167 | 406.5393 | 199.5 | 269.213 | 398 | [7 empty] | 9.8148 | 0
2018-07-13 10:00 | A | A | 1847.2222 | 647.4421 | 8.6024 | 1.2969 | 12.4711 | 8972.8008 | 793.9814 | 26.4 | 26.7 | 100 | 60 | 0.014 | 0.059 | 3.9141 | 18.4893 |  | 1519.7916 | 997.1933 | 398.9583 | 404.9479 | 199.5 | 264.4676 | 398 | 0.0004 | 0.0103 | 0.0003 | 0.006 | 0.0025 |  | 7.7 | 0.011574 | 0.005787 |  |  | 0.6 | 2.303 | 2.3 | 3.8 | 5.3 |  |  | 0.0097 | 0.0133 | 0.0107 | 0.003 | 0.0078 | 0.033 | 0.0024
2018-07-13 11:00 | A | A | 1907.9862 | 641.9277 | 8.4375 | 1.3084 | 12.7749 | 9021.9912 | 794.7916 | [6 empty] | 3.8596 | 18.0825 |  | 1515.3645 | 996.8171 | 414.9305 | 405.8159 | 199.2 | 266.3194 | 781 | [7 empty] | 11.25 | 0
2018-07-13 12:00 | A | A | 1925.3472 | 645.1601 | 8.4983 | 1.2969 | 12.9196 | 9013.3105 | 802.8936 | [6 empty] | 3.8827 | 18.2752 |  | 1515.625 | 1000.2026 | 412.8472 | 404.9479 | 201.8 | 263.1944 | 386 | [7 empty] | 11.3194 | 0.011574
2018-07-13 13:00 | A | A | 2260.4167 | 644.1403 | 8.4635 | 1.2969 | 12.5289 | 8993.0557 | 802.8936 | 26 | 26.5 | 100 | 60 | 0.015 | 0.066 | 3.8643 | 19.7205 |  | 1520.3125 | 1004.3403 | 407.6389 | 402.4884 | 199.5 | 262.963 | 392 | 0.0001 | 0.0116 | 0.0001 | 0.006 | 0.0026 |  | 7.7 | 11.7593 | 0 | 0.193 | 0.23 | 0.59 | 2.295 | 2.3 | 3.6 | 5.4 |  |  | 0.0104 | 0.0151 | 0.0135 | 0.0002 | 0.0079 | 0.037 | 0.0027
2018-07-13 14:00 | A | A | 2370.2981 | 647.3798 | 7.6736 | 1.2969 | 12.5 | 8938.0791 | 803.7037 | [6 empty] | 3.9077 | 20.5556 |  | 1520.052 | 1008.478 | 417.3611 | 403.5012 | 198.8 | 265.5092 | 396 | [7 empty] | 11.3542 | 0
2018-07-13 15:00 | A | A | 2370.2981 | 646.2233 | 8.6979 | 1.3084 | 13.1366 | 9007.5234 | 803.7037 | [6 empty] | 3.8706 | 22.8252 |  | 1514.3229 | 1009.9826 | 419.0972 | 399.5949 | 200.2 | 266.5509 | 382 | [7 empty] | 11.3368 | 0
2018-07-13 16:00 | A | A | 2370.2981 | 644.2404 | 8.8802 | 1.3084 | 12.8472 | 8938.0791 | 805.3241 | 24.3 | 23.1 | 100 | 60 | 0.013 | 0.058 | 3.8014 | 20.9731 |  | 1519.5312 | 1017.1296 | 402.4306 | 398.0034 | 201.6 | 260.3009 | 389 | 0.0001 | 0.0103 | 0.0002 | 0.0061 | 0.0024 |  | 7.7 | 11.4236 | 0.10417 |  |  | 0.59 | 2.298 | 2.3 | 3.6 | 5.4 |  |  | 0.0126 | 0.0172 | 0.0153 | 0.0004 | 0.0094 | 0.048 | 0.0032
2018-07-13 17:00 | A | A | 2370.2981 | 644.5288 | 9.4097 | 1.3084 | 13.0642 | 8975.6943 | 805.3241 | [6 empty] | 3.7871 | 22.0116 |  | 1518.2292 | 1014.1204 | 435.7639 | 399.3055 | 200.4 | 263.5417 | 389 | [7 empty] | 9.6123 | 0
2018-07-13 18:00 | A | A | 2370.2981 | 647.4892 | 7.5694 | 1.3084 | 12.5868 | 9013.3105 | 803.7037 | [6 empty] | 3.7887 | 21.7867 |  | 1520.052 | 1017.5058 | 426.0417 | 398.0034 | 198.8 | 261.9213 | 777 | [7 empty] | 0.86806 | 0.014468
2018-07-13 19:00 | A | A | 2370.2981 | 645.6942 | 8.0556 | 1.3084 | 13.2234 | 9007.5234 | 799.6528 | 24.4 | 24.5 | 100 | 60 | 0.016 | 0.074 | 3.7856 | 21.5833 |  | 1515.3645 | 1016.3773 | 423.9583 | 398.1482 | 199.2 | 262.2685 | 387 | 0.0003 | 0.0138 | 0.0002 | 0.0079 | 0.003 |  | 7.7 | 0.81019 | 0.017361 | 0.22 | 0.26 | 0.61 | 2.298 | 2.2 | 3.8 | 5.1 | 65.2 | 1100 | 0.0118 | 0.0162 | 0.0151 | 0.0002 | 0.0091 | 0.047 | 0.0031
2018-07-13 20:00 | A | A | 2370.2981 | 644.8985 | 7.8559 | 1.3084 | 12.8762 | 8993.0557 | 802.8936 | [6 empty] | 3.787 | 19.9239 |  | 1512.7604 | 1015.2488 | 436.4583 | 399.1609 | 201.6 | 263.7732 | 387 | [7 empty] | 0.86227 | 0.020255
2018-07-13 21:00 | A | A | 2370.2981 | 641.9218 | 7.4479 | 1.2969 | 12.717 | 8995.9492 | 806.1343 | [6 empty] | 3.7683 | 18.9068 |  | 1522.1355 | 1013.7442 | 431.9444 | 399.5949 | 200.2 | 265.8565 | 391 | [7 empty] | 0.94907 | 0
2018-07-13 22:00 | A | A | 2370.2981 | 643.2667 | 8.3854 | 1.3084 | 12.6447 | 9004.6299 | 801.2732 | 24.2 | 24.4 | 100 | 60 | 0.016 | 0.073 | 3.7626 | 18.4786 |  | 1517.448 | 1013.7442 | 395.8333 | 398.5822 | 200 | 262.7315 | 387 | 0.0006 | 0.0126 | 0.0001 | 0.0077 | 0.0028 |  | 7.7 | 0.94907 | 0 |  |  | 0.62 | 2.288 | 2.2 | 3.9 | 5.1 |  |  | 0.0124 | 0.0166 | 0.0151 | 0.0002 | 0.0095 | 0.049 | 0.0031
2018-07-13 23:00 | A | A | 2370.2981 | 645.5992 | 8.5243 | 1.3084 | 13.0498 | 9010.417 | 806.1343 | [6 empty] | 3.7738 | 17.9861 |  | 1519.2708 | 1008.478 | 429.1667 | 403.6458 | 200 | 265.7408 | 390 | [7 empty] | 0.64815 | 0.031829
2018-07-14 | A | A | 2370.2981 | 644.1034 | 8.1858 | 1.309 | 13.6574 | 8995.9492 | 805.3241 | [6 empty] | 3.7711 | 20.3521 |  | 1512.5 | 1003.9641 | 446.5278 | 405.2372 | 201.4 | 268.6342 | 396 | [7 empty] | 0.52662 | 0
2018-07-14 01:00 | A | A | 2370.2981 | 643.0638 | 8.2378 | 1.2969 | 13.0064 | 9010.417 | 799.6528 | 24.9 | 24.2 | 100 | 60 | 0.017 | 0.098 | 3.7941 | 19.1209 |  | 1520.052 | 1005.845 | 438.1945 | 407.118 | 199.5 | 268.1713 | 396 | 0.0008 | 0.0143 | 0.0001 | 0.0077 | 0.0032 |  | 7.7 | 0.5787 | 0 | 0.257 | 0.3 | 0.61 | 2.288 | 2.2 | 3.9 | 5.2 |  |  | 0.0156 | 0.0175 | 0.0163 | 0.0002 | 0.0092 | 0.053 | 0.0032
2018-07-14 02:00 | A | A | 2282.4075 | 648.8122 | 8.5851 | 1.2969 | 13.1366 | 9004.6299 | 805.3241 | [6 empty] | 3.8304 | 21.0052 |  | 1522.1355 | 1005.845 | 427.0833 | 405.8159 | 199 | 270.0232 | 774 | [7 empty] | 0.67708 | 0
2018-07-14 03:00 | A | A | 2121.5276 | 645.326 | 7.8906 | 1.2969 | 13.0353 | 9010.417 | 797.2222 | [6 empty] | 3.8074 | 20.5663 |  | 1517.9688 | 1006.5972 | 429.5139 | 408.1308 | 200.4 | 269.6759 | 394 | [7 empty] | 0.59028 | 0.040509
2018-07-14 04:00 | A | A | 1921.2963 | 646.3752 | 8.2639 | 1.309 | 13.5561 | 9001.7363 | 811.8055 | 24.8 | 25.4 | 100 | 60 | 0.017 | 0.079 | 3.8122 | 20.3628 |  | 1513.2812 | 1005.845 | 445.8333 | 408.5648 | 200.9 | 269.213 | 389 | 0.0008 | 0.0137 | 0.0002 | 0.0083 | 0.0032 |  | 7.7 | 0.76389 | 0.014468 |  |  | 0.61 | 2.29 | 2.3 | 3.7 | 5.4 |  |  | 0.0151 | 0.0171 | 0.0167 | 0.0002 | 0.0094 | 0.053 | 0.0032
2018-07-14 05:00 | A | A | 1902.199 | 645.5634 | 8.342 | 1.309 | 13.1076 | 8975.6943 | 793.9814 | [6 empty] | 3.8184 | 20.3628 | 45809870 | 1518.2292 | 1002.4595 | 432.9861 | 407.2628 | 199.2 | 271.9908 | 394 | [7 empty] | 0.70023 | 0.020255
2018-07-14 06:00 | A | A | 1915.5093 | 648.4808 | 8.8281 | 1.3084 | 12.8183 | 9013.3105 | 797.2222 | [6 empty] | 3.8197 | 22.397 |  | 1519.7916 | 1000.2026 | 434.0278 | 408.7095 | 199 | 275 | 397 | [7 empty] | 11.4931 | 0
2018-07-14 07:00 | A | A | 1854.1666 | 646.9403 | 8.151 | 1.2969 | 12.5579 | 8972.8008 | 807.7546 | 24.4 | 23.1 | 100 | 60 | 0.017 | 0.079 | 3.8076 | 19.5278 |  | 1522.1355 | 1003.2118 | 412.1528 | 403.6458 | 200.4 | 266.088 | 396 | 0.0004 | 0.0134 | 0.0002 | 0.0072 | 0.0031 |  | 7.7 | 11.5162 | 0.046296 | 0.215 | 0.25 | 0.6 | 2.285 | 2.2 | 3.8 | 5.1 | 66.4 | 1100 | 0.0123 | 0.0169 | 0.0141 | 0.0002 | 0.0092 | 0.049 | 0.0031
2018-07-14 08:00 | A | A | 1850.1157 | 642.636 | 7.8906 | 1.2969 | 13.0787 | 8995.9492 | 802.8936 | [6 empty] | 3.7725 | 19.1638 |  | 1515.3645 | 1002.8356 | 422.2222 | 403.7905 | 201.6 | 268.0556 | 396 | [7 empty] | 11.4236 | 0.046296
2018-07-14 09:00 | A | A | 1908.5648 | 646.8315 | 6.6493 | 1.2969 | 13.4983 | 9013.3105 | 803.7037 | [6 empty] | 3.7898 | 19.5385 |  | 1517.1875 | 1006.5972 | 424.3055 | 400.1736 | 200 | 266.2037 | 796 | [7 empty] | 11.059 | 0.034722
2018-07-14 10:00 | A | A | 1913.7732 | 644.8471 | 7.2049 | 1.3084 | 12.4566 | 8961.2266 | 799.6528 | 25.8 | 27.2 | 100 | 62 | 0.016 | 0.073 | 3.8719 | 20.9838 |  | 1524.4792 | 1006.9734 | 406.9444 | 396.2674 | 199 | 259.0278 | 384 | 0.001 | 0.0131 | 0.0002 | 0.0072 | 0.0029 |  | 7.7 | 11.0648 | 0.17072 |  |  | 0.57 | 2.29 | 2.2 | 3.8 | 5.2 |  |  | 0.0135 | 0.0169 | 0.0138 | 0.0003 | 0.0095 | 0.05 | 0.0031
2018-07-14 11:00 | A | A | 1931.1343 | 642.2368 | 7.7083 | 1.3044 | 12.3553 | 9013.3105 | 802.8936 | [6 empty] | 3.8339 | 21.4013 |  | 1518.2292 | 1013.368 | 407.6389 | 393.6632 | 199.7 | 256.8287 | 386 | [7 empty] | 10.8738 | 0.13021
2018-07-14 12:00 | A | A | 2113.426 | 642.8207 | 6.9531 | 1.2969 | 13.2957 | 8995.9492 | 811.8055 | [6 empty] | 3.8448 | 20.9731 |  | 1515.3645 | 1017.5058 | 373.2639 | 392.0717 | 201.1 | 255.787 | 387 | [7 empty] | 10.2778 | 0.14757
2018-07-14 13:00 | A | A | 2370.2981 | 646.033 | 8.559 | 1.3084 | 14.294 | 8981.4814 | 808.5648 | 24.3 | 21.6 | 100 | 62 | 0.016 | 0.059 | 3.7935 | 19.9346 |  | 1517.7083 | 1017.882 | 385.4167 | 391.2037 | 200.2 | 255.9028 | 385 | 0.0012 | 0.0112 | 0.0005 | 0.0068 | 0.0024 |  | 7.7 | 7.1701 | 0.10706 | 0.228 | 0.27 | 0.57 | 2.298 | 2.2 | 3.8 | 5.2 |  |  | 0.0085 | 0.0132 | 0.0109 | 0.0002 | 0.0074 | 0.037 | 0.0026
2018-07-14 14:00 | A | A | 2370.2981 | 644.4032 | 7.7865 | 1.2969 | 12.2106 | 9007.5234 | 802.8936 | [6 empty] | 3.773 | 18.8854 |  | 1520.3125 | 1023.5243 | 400.6945 | 395.978 | 199.5 | 255.3241 | 385 | [7 empty] | 5.0116 | 0.017361
2018-07-14 15:00 | A | A | 2370.2981 | 643.8084 | 7.9601 | 1.3084 | 12.3409 | 8981.4814 | 799.6528 | [6 empty] | 3.7805 | 19.2387 |  | 1520.3125 | 1020.8912 | 419.7917 | 399.1609 | 199.2 | 263.1944 | 775 | [7 empty] | 0.3125 | 0.017361
2018-07-14 16:00 | A | A | 2370.2981 | 642.4796 | 7.1181 | 1.2969 | 12.8906 | 9016.2041 | 802.8936 | 23.9 | 24.8 | 100 | 62 | 0.016 | 0.07 | 3.7384 | 20.3414 |  | 1517.448 | 1021.6435 | 426.7361 | 398.8716 | 201.4 | 264.6991 | 381 | 0.0011 | 0.0132 | 0.0003 | 0.0078 | 0.0029 |  | 7.7 | 11.1806 | 0 |  |  | 0.57 | 2.301 | 2.3 | 3.7 | 5.3 |  |  | 0.012 | 0.0179 | 0.0147 | 0.0003 | 0.0099 | 0.048 | 0.0033
2018-07-14 17:00 | A | A | 2370.2981 | 644.7047 | 7.7257 | 1.3084 | 13.0642 | 8454.8613 | 1.6204 | [6 empty] | 4.0004 | 17.6542 |  | 1513.0208 | 1019.3865 | 450.3472 | 403.5012 | 198.5 | 268.5185 | 389 | [7 empty] | 10.9028 | 0
2018-07-14 18:00 | A | A | 2370.2981 | 619.6348 | 6.8837 | 1.2969 | 11.5451 | 8495.3701 | 1.6204 | [6 empty] | 3.8265 | 19.5064 |  | 1512.5 | 1023.5243 | 477.7778 | 407.118 | 199 | 267.1296 | 381 | [7 empty] | 10.7002 | 0
2018-07-14 19:00 | A | A | 2370.2981 | 620.2107 | 6.4583 | 1.3084 | 11.3426 | 8504.0508 | 1.6204 | 24.8 | 25.3 | 40 | 62 | 0.016 | 0.067 | 3.8719 | 20.759 |  | 1511.4584 | 1017.882 | 493.4028 | 410.4456 | 200.2 | 272.6852 | 381 | 0.0009 | 0.013 | 0.0002 | 0.0074 | 0.0029 |  | 7.7 | 10.5671 | 0 | 0.223 | 0.27 | 0.58 | 2.303 | 2.3 | 3.7 | 5.5 | 66.8 | 1080 | 0.0078 | 0.0183 | 0.015 | 0.0002 | 0.0099 | 0.039 | 0.0033
2018-07-14 20:00 | A | A | 2370.2981 | 621.9359 | 7.0399 | 1.3084 | 11.9502 | 7983.2178 | 1.6204 | [6 empty] | 4.136 | 20.7161 |  | 1509.375 | 1013.7442 | 528.4722 | 418.2581 | 200.7 | 279.3982 | 773 | [7 empty] | 10.6308 | 0
2018-07-28 23:00 | B | C | 2370.2981 | 597.897 | 5.7726 | 1.0503 | 8.8108 | 8179.9771 | 298.9583 | [6 empty] | 3.8096 | 14.3568 |  | 1467.9688 | 1076.5625 | 438.1945 | 396.2674 | 184.8 | 266.8982 | 0 | [7 empty] | 11.14 | 0.014468
2018-07-29 | B | B | 2147.5693 | 603.2769 | 5.4253 | 1.103 | 8.4346 | 8995.9492 | 614.9305 | [6 empty] | 3.4952 | 16.6479 |  | 1472.6562 | 1063.397 | 378.8194 | 391.9271 | 183.4 | 261.8056 | 0 | [7 empty] | 11.2326 | 0.33565
2018-07-29 01:00 | B | B | 1939.8148 | 604.413 | 5.7986 | 1.103 | 9.375 | 9001.7363 | 1.6204 | 23 | 25.9 |  | 60 | 0.016 | 0.092 | 3.4814 | 16.6479 |  | 1480.4688 | 1065.2777 | 371.875 | 394.8206 | 185.3 | 260.8796 | 0 | 0.0011 | 0.0173 | 0.0001 | 0.0088 | 0.0035 |  | 7.6 | 11.3947 | 0.136 | 0.612 | 0.64 | 0.37 | [6 empty] | 0.0094 | 0.0163 | 0.0192 | 0.0002 | 0.0124 | 0.057 | 0.0037
2018-07-29 02:00 | B | B | 1870.949 | 605.5614 | 5.7726 | 1.103 | 9.9826 | 8995.9492 | 1.6204 | [6 empty] | 3.4902 | 18.0932 |  | 1483.3334 | 1069.0394 | 373.2639 | 385.4167 | 183.6 | 255.0926 | 0 | [7 empty] | 11.4062 | 0.39352
2018-07-29 03:00 | B | B | 1857.6388 | 606.3784 | 5.4601 | 1.103 | 9.7222 | 8981.4814 | 600.3472 | [6 empty] | 3.5006 | 15.5987 |  | 1482.2917 | 1079.948 | 371.5278 | 381.9445 | 182 | 249.0741 | 0 | [7 empty] | 11.2905 | 0.40799
2018-07-29 04:00 | B | B | 1862.8472 | 607.2311 | 6.441 | 1.103 | 11.1545 | 8984.375 | 603.588 | 22.7 | 25.2 |  | 60 | 0.016 | 0.099 | 3.4908 | 16.6479 |  | 1490.3646 | 1064.1493 | 361.4583 | 379.3403 | 181.3 | 244.6759 | 0 | 0.0009 | 0.0176 | 0.0002 | 0.009 | 0.0036 |  | 7.6 | 11.412 | 0.05787 |  |  | 0.42
2018-07-29 05:00 | B | B | 1861.6898 | 621.5114 | 6.1632 | 1.103 | 11.7188 | 8984.375 | 603.588 | [6 empty] | 3.5729 | 17.2581 | 46027670 | 1502.0833 | 1057.7546 | 367.0139 | 372.6852 | 181 | 244.9074 | 0 | [7 empty] | 11.1921 | 0.22859
2018-07-29 06:00 | B | B | 1872.1064 | 637.1349 | 5.6163 | 1.103 | 11.82 | 8489.583 | 504.7454 | [6 empty] | 3.8761 | 19.5492 |  | 1499.4792 | 1098.7559 | 375.6944 | 382.9572 | 181.3 | 253.7037 | 0 | [7 empty] | 10.9664 | 0.74074
2018-07-29 07:00 | B | B | 1882.5232 | 619.4641 | 6.7188 | 1.2975 | 10.9809 | 8501.1572 | 595.4861 | 18.8 | 23.7 |  | 60 | 0.016 | 0.088 | 3.5827 | 18.9068 |  | 1484.375 | 1078.4434 | 385.7639 | 388.5995 | 180.1 | 255.9028 | 0 | 0.0006 | 0.0173 | 0.0002 | 0.009 | 0.0035 |  | 7.5 | 10.8333 | 0.1331 | 0.401 | 0.44 | 0.44 | 2.316 | 2.9 |  | 7 | 55.5 | 990 | 0.0183 | 0.0157 | 0.0207 | 0.0003 | 0.0116 | 0.106 | 0.0035
2018-07-29 08:00 | B | B | 1862.8472 | 619.7625 | 7.066 | 1.309 | 11.0098 | 8692.1299 | 589.8148 | [6 empty] | 3.5057 | 18.7034 |  | 1500.2604 | 1060.7639 | 406.25 | 395.978 | 181.3 | 262.2685 | 0 | [7 empty] | 10.5093 | 0.13021
2018-07-29 09:00 | B | B | 1876.7362 | 619.8967 | 6.6233 | 1.309 | 10.9086 | 8680.5557 | 603.588 | [6 empty] | 3.5112 | 19.4421 |  | 1498.9583 | 1055.8738 | 420.8333 | 400.897 | 182.4 | 266.4352 | 0 | [7 empty] | 10.272 | 0.078125
2018-07-29 10:00 | B | B | 1931.1343 | 608.4856 | 6.6667 | 1.2969 | 10.2575 | 8692.1299 | 603.588 | 18.5 | 22.5 |  | 60 | 0.016 | 0.088 | 3.4293 | 20.577 |  | 1490.1042 | 1057.3785 | 427.7778 | 401.765 | 184.6 | 272.4537 | 0 | 0.0011 | 0.0173 | 0.0001 | 0.0083 | 0.0035 |  | 7.6 | 6.1748 | 0.075231 |  |  | 0.43 | [6 empty] | 0.0047 | 0.0161 | 0.0209 | 0.0004 | 0.012 | 0.087 | 0.0035
2018-07-29 11:00 | B | B | 1954.8612 | 611.7427 | 6.3281 | 1.3084 | 9.9537 | 9172.4541 | 603.588 | [6 empty] | 3.2671 | 21.412 |  | 1490.1042 | 1055.8738 | 394.4444 | 396.2674 | 183.4 | 267.8241 | 0 | [7 empty] | 0.11574 | 0.0028935
2018-07-29 12:00 | B | B | 2117.4771 | 611.2666 | 6.9184 | 1.3084 | 9.6788 | 9192.708 | 602.7778 | [6 empty] | 3.2573 | 20.1487 |  | 1494.5312 | 1061.14 | 378.125 | 395.6887 | 183.4 | 264.1204 | 0 | [7 empty] | 0.10995 | 0
2018-07-29 13:00 | B | B | 2370.2981 | 613.9379 | 6.3976 | 1.2969 | 9.6788 | 9195.6016 | 602.7778 | 20.2 | 21.6 |  | 60 | 0.016 | 0.087 | 3.3402 | 19.5385 |  | 1504.1667 | 1062.2686 | 362.8472 | 383.2466 | 181.5 | 253.9352 | 0 | 0.0012 | 0.0173 | 0.0002 | 0.009 | 0.0035 |  | 7.5 | 0.081019 | 0 | 0.322 | 0.37 | 0.42 | [6 empty] | 0.0081 | 0.0127 | 0.0191 | 0.0003 | 0.0117 | 0.074 | 0.0031
2018-07-29 14:00 | B | B | 2370.2981 | 610.5157 | 7.5174 | 1.2969 | 10.8362 | 9184.0283 | 602.7778 | [6 empty] | 3.3258 | 20.7804 |  | 1498.177 | 1058.507 | 364.2361 | 385.5613 | 181.3 | 252.662 | 0 | [7 empty] | 0.069444 | 0
2018-07-29 15:00 | B | B | 2370.2981 | 608.9699 | 6.7535 | 1.2969 | 10.706 | 9204.2822 | 602.7778 | [6 empty] | 3.3101 | 19.7419 |  | 1507.0312 | 1067.1586 | 378.4722 | 390.625 | 182 | 257.0602 | 332 | [7 empty] | 0 | 0.020255
2018-07-29 16:00 | B | B | 2370.2981 | 607.2719 | 6.8403 | 1.3084 | 10.8218 | 9181.1338 | 600.3472 | 20.7 | 22 |  | 60 | 0.017 | 0.089 | 3.33 | 18.4893 |  | 1504.1667 | 1069.0394 | 390.9722 | 398.8716 | 185.8 | 266.088 | 0 | 0.0012 | 0.0171 | 0.0002 | 0.009 | 0.0035 |  | 7.5 | 21.0185 | 10.5035 |  |  | 0.44
2018-07-29 17:00 | B | B | 2370.2981 | 613.3976 | 6.849 | 1.3084 | 11.4149 | 9201.3887 | 598.7269 | [6 empty] | 3.3562 | 19.5278 |  | 1517.7083 | 1081.4525 | 380.5556 | 406.8287 | 189.3 | 271.6435 | 0 | [7 empty] | 21.0185 | 10.5035
2018-07-29 18:00 | B | B | 2370.2981 | 611.9005 | 7.2569 | 1.2963 | 10.923 | 9192.708 | 610.8796 | [6 empty] | 3.3512 | 19.0995 |  | 1511.9792 | 1084.0856 | 357.9861 | 411.7477 | 192.1 | 275.5787 | 0 | [7 empty] | 21.0127 | 10.5035
2018-07-29 19:00 | B | B | 2370.2981 | 610.5871 | 6.4931 | 1.3084 | 11.2847 | 9212.9629 | 602.7778 | 21.2 | 23.8 |  | 60 | 0.016 | 0.09 | 3.3578 | 20.6091 |  | 1517.9688 | 1090.8564 | 350.6944 | 403.5012 | 191.9 | 267.3611 | 0 | 0.0011 | 0.0176 | 0.0001 | 0.0084 | 0.0036 |  | 7.5 | 0.028935 | 0 | 0.366 | 0.42 | 0.45 | 2.34 | 2.9 |  | 7.3 | 52.8 | 940 | 0.024 | 0.0126 | 0.0204 | 0.0002 | 0.0109 | 0.106 | 0.0031
2018-07-29 20:00 | B | B | 2370.2981 | 609.5683 | 7.1441 | 1.3084 | 11.4439 | 9184.0283 | 602.7778 | [6 empty] | 3.3628 | 18.0611 |  | 1509.1145 | 1079.948 | 366.3194 | 401.331 | 190.5 | 269.5602 | 0 | [7 empty] | 0.063657 | 0
2018-07-29 21:00 | B | B | 2370.2981 | 613.0584 | 6.3021 | 1.3084 | 9.9971 | 9195.6016 | 602.7778 | [6 empty] | 3.3778 | 18.7248 |  | 1515.1042 | 1066.4062 | 349.6528 | 396.9908 | 189.5 | 267.8241 | 0 | [7 empty] | 0 | 0.011574
2018-07-29 22:00 | B | B | 2370.2981 | 610.3407 | 5.7292 | 1.2969 | 9.8958 | 9181.1338 | 603.588 | 20.6 | 23 |  | 65 | 0.016 | 0.091 | 3.3426 | 19.1102 |  | 1509.1145 | 1061.14 | 344.0972 | 386.8634 | 186.5 | 258.2176 | 0 | 0.0012 | 0.0173 | 0.0002 | 0.0085 | 0.0035 |  | 7.2 | 0.10995 | 0 |  |  | 0.39
2018-07-29 23:00 | B | B | 2370.2981 | 611.9427 | 6.8924 | 1.3084 | 13.5127 | 8472.2217 | 1.6204 | [6 empty] | 3.6318 | 18.4786 |  | 1507.0312 | 1087.4711 | 385.0694 | 350.1158 | 183.6 | 240.9722 | 0 | [7 empty] | 0.005787 | 0.040509
2018-07-30 | B | C | 2370.2981 | 610.8926 | 7.2049 | 1.2969 | 15.3646 | 7997.6851 | 1.6204 | [6 empty] | 3.8407 | 18.2752 |  | 1512.2395 | 1087.4711 | 451.7361 | 352.8646 | 182.9 | 245.6018 | 0 | [7 empty] | 10.6424 | 0.028935
2018-07-30 01:00 | B | B | 2370.2981 | 610.0712 | 6.6927 | 1.309 | 14.0191 | 7994.792 | 1.6204 | 21.2 | 22.8 |  | 65 | 0.016 | 0.083 | 3.8662 | 15.588 |  | 1500 | 1063.0208 | 486.4583 | 372.3958 | 182.7 | 260.1852 | 0 | 0.0004 | 0.0176 | 0.0001 | 0.0087 | 0.0035 |  | 7.2 | 10.0347 | 0 | 0.308 | 0.41 | 0.48 | 2.335 | 2.8 |  | 7 |  |  | 0.0473 | 0.0145 | 0.0205 | 0.0002 | 0.0113 | 0.12 | 0.0032
2018-07-30 02:00 | B | B | 2370.2981 | 611.436 | 7.6649 | 1.2969 | 12.0081 | 7997.6851 | 1.6204 | [6 empty] | 3.8734 | 16.6372 |  | 1476.5625 | 1040.8275 | 429.5139 | 410.8796 | 199.7 | 273.0324 | 698 | [7 empty] | 10.3299 | 0.0028935
2018-07-30 03:00 | A | C | 2370.2981 | 500.5332 | 7.5174 | 1.3513 | 12.934 | 7974.5371 | 1.6204 | [6 empty] | 3.1801 | 16.2196 |  | 1324.2188 | 926.0995 | 495.4861 | 406.8287 | 199.7 | 266.5509 | 698 | [7 empty] | 7.6447 | 0.011574 |  |  | 0.47 | 2.306 | 3.1 |  | 7 |  |  | 0.0098 | 0.0162 | 0.0211 | 0.0001 | 0.0099 | 0.09 | 0.0035
2018-07-30 04:00 | A | C | 2023.7269 | 502.3196 | 7.8906 | 1.3513 | 13.8455 | 7994.792 | 1.6204 | 26.4 | 28.3 |  | 65 | 0.016 | 0.079 | 3.4082 | 18.0932 |  | 1319.2708 | 878.7037 | 489.5833 | 392.6505 | 200.2 | 254.9768 | 388 | 0.0009 | 0.0169 | 0.0001 | 0.0111 | 0.0035 |  | 7.2 | 7.2743 | 0
2018-07-30 05:00 | A | B | 1946.7593 | 479.0461 | 7.9427 | 1.3519 | 15.1765 | 7986.1108 | 1.6204 | [6 empty] | 3.2539 | 19.1209 | 46042100 | 1253.9062 | 830.9317 | 476.3889 | 380.353 | 198.8 | 243.75 | 395 | [7 empty] | 5.3588 | 0.005787 |  |  | 0.52 | 2.303 | 1.8 |  | 4.7 |  |  | 0.0637 | 0.0172 | 0.0252 | 0.0005 | 0.013 | 0.145 | 0.0036
2018-07-30 06:00 | A | C | 1950.8102 | 480.1733 | 9.0625 | 1.3519 | 15.4369 | 7986.1108 | 1.6204 | [6 empty] | 3.2615 | 20.502 |  | 1263.0208 | 801.5914 | 456.9445 | 368.4896 | 200.9 | 231.8287 | 395 | [7 empty] | 4.8322 | 0.043403
2018-07-30 07:00 | A | C | 1947.9166 | 479.3805 | 8.8802 | 1.3519 | 15.2633 | 7994.792 | 1.6204 | 26.1 | 27.9 |  | 65 | 0.016 | 0.081 | 3.2394 | 17.3866 |  | 1293.4896 | 782.4075 | 469.4444 | 360.9664 | 199.2 | 225.3472 | 755 | 0.0007 | 0.0174 | 0.0002 | 0.0085 | 0.0035 |  | 7.2 | 6.5683 | 0 | 0.051 | 0.14 | 0.65 | 2.27 | 2.2 |  | 5.4 | 74.4 | 940 | 0.0574 | 0.0168 | 0.023 | 0.0001 | 0.0103 | 0.139 | 0.0037
2018-07-30 08:00 | A | C | 1943.8657 | 481.4094 | 8.6024 | 1.3513 | 15.0174 | 7997.6851 | 1.6204 | [6 empty] | 3.2519 | 18.864 |  | 1301.0417 | 768.8657 | 475.6945 | 357.9283 | 196.4 | 224.1898 | 367 | [7 empty] | 6.4525 | 0
2018-07-30 09:00 | A | C | 1934.6064 | 548.9678 | 9.0451 | 1.3513 | 14.4965 | 7983.2178 | 1.6204 | [6 empty] | 3.715 | 20.9838 |  | 1447.6562 | 812.8762 | 468.4028 | 362.5579 | 201.6 | 228.4722 | 371 | [7 empty] | 7.7951 | 0 |  |  | 0.7 | 2.262 | 1.9 |  | 4.6 |  |  | 0.0388 | 0.0167 | 0.0177 | 0.0002 | 0.0098 | 0.132 | 0.0035
2018-07-30 10:00 | A | D | 1955.4398 | 549.6087 | 8.4462 | 1.3513 | 14.8438 | 7983.2178 | 1.6204 | 27.4 | 29.2 | 100 | 65 | 0.016 | 0.075 | 3.7859 | 18.9497 |  | 1465.3645 | 820.7755 | 457.2917 | 360.3878 | 197.4 | 226.8518 | 366 | 0.0016 | 0.0173 | 0.0001 | 0.0091 | 0.0035 |  | 7.2 | 7.7199 | 0.0028935
2018-07-30 11:00 | A | D | 2370.2981 | 598.7383 | 8.4028 | 1.3084 | 14.5978 | 7994.792 | 1.6204 | [6 empty] | 4.1184 | 17.6649 |  | 1506.7708 | 854.2535 | 470.8333 | 366.3195 | 199.2 | 234.6065 | 366 | [7 empty] | 7.2975 | 0 |  |  | 0.71 | 2.262 | 2 |  | 5 |  |  | 0.0263 | 0.0167 | 0.0247 | 0.0001 | 0.0094 | 0.107 | 0.0035
2018-07-30 12:00 | A | D | 2370.2981 | 598.7681 | 9.1319 | 1.2535 | 12.963 | 8003.4722 | 1.6204 | [6 empty] | 4.1141 | 16.6157 |  | 1497.1355 | 867.7951 | 464.2361 | 378.9062 | 198.5 | 245.1389 | 765 | [7 empty] | 8.75 | 0
2018-07-30 13:00 | A | D | 2370.2981 | 618.6647 | 8.2726 | 1.2002 | 13.614 | 7986.1108 | 1.6204 | 27.5 | 29.5 | 100 | 65 | 0.016 | 0.089 | 4.266 | 17.4508 |  | 1502.0833 | 887.3553 | 499.6528 | 384.838 | 199.7 | 253.2408 | 393 | 0.001 | 0.0164 | 0.0001 | 0.0088 | 0.0034 |  | 7.2 | 8.9641 | 0.0028935 | 0.11 | 0.15 | 0.7 | 2.27 | 1.9 |  | 4.7 |  |  | 0.0186 | 0.017 | 0.0191 | 0.0001 | 0.0102 | 0.072 | 0.0037
2018-07-30 14:00 | A | D | 2370.2981 | 620.7104 | 9.2101 | 1.2002 | 13.1076 | 8194.4443 | 1.6204 | [6 empty] | 4.1712 | 17.4508 |  | 1506.7708 | 901.6493 | 519.7916 | 393.8079 | 201.4 | 256.5972 | 375 | [7 empty] | 9.4907 | 0
2018-07-30 15:00 | A | A | 2370.2981 | 620.2753 | 7.6563 | 1.2002 | 12.4132 | 8394.0967 | 202.5463 | [6 empty] | 4.0692 | 18.0611 |  | 1507.2916 | 908.4201 | 513.5417 | 394.0972 | 200 | 257.6389 | 377 | [7 empty] | 9.6701 | 0 |  |  | 0.69 | 2.272 | 2.1 |  | 4.9 |  |  | 0.0151 | 0.017 | 0.0178 | 0.0001 | 0.0101 | 0.054 | 0.0036
2018-07-30 16:00 | A | A | 2370.2981 | 631.0978 | 8.2812 | 1.2002 | 14.1204 | 8394.0967 | 202.5463 | 27.1 | 27.8 | 120 | 65 | 0.016 | 0.075 | 4.1175 | 17.4401 |  | 1514.0625 | 927.9803 | 440.9722 | 384.4039 | 200.2 | 252.662 | 377 | 0.0024 | 0.0167 | 0.0001 | 0.0092 | 0.0035 |  | 7.2 | 9.7049 | 0.014468
2018-07-30 17:00 | A | A | 2370.2981 | 638.3345 | 9.6701 | 1.2002 | 15.2199 | 8376.7363 | 199.3055 | [6 empty] | 4.1733 | 19.2387 |  | 1520.8333 | 939.2651 | 485.0695 | 395.8333 | 199.7 | 261.1111 | 742 | [7 empty] | 8.6863 | 0 |  |  | 0.68 | 2.28 | 2 |  | 4.7 |  |  | 0.0153 | 0.0168 | 0.0177 | 0.0001 | 0.0101 | 0.046 | 0.0036
2018-07-30 18:00 | A | A | 2370.2981 | 638.6722 | 8.5417 | 1.2535 | 14.077 | 8541.667 | 196.875 | [6 empty] | 4.0949 | 19.7205 |  | 1515.8855 | 951.3021 | 511.1111 | 399.3055 | 199.7 | 259.2592 | 373 | [7 empty] | 9.8495 | 0
2018-07-30 19:00 | A | A | 2370.2981 | 638.877 | 9.2014 | 1.2535 | 13.9468 | 8579.2822 | 297.338 | 27 | 27.6 | 120 | 65 | 0.016 | 0.081 | 4.0727 | 18.6499 |  | 1518.75 | 959.9537 | 463.5417 | 397.4247 | 199.7 | 259.2592 | 373 | 0.0009 | 0.0174 | 0.0001 | 0.0091 | 0.0036 |  | 7.2 | 10.1389 | 0 | 0.202 | 0.22 | 0.71 | 2.27 | 2 |  | 4.6 | 75.4 | 1040 | 0.0173 | 0.0166 | 0.0189 | 0.0001 | 0.0105 | 0.041 | 0.0037
2018-07-30 20:00 | A | A | 2370.2981 | 649.6731 | 8.4809 | 1.2535 | 13.3247 | 8596.6436 | 290.8565 | [6 empty] | 4.1331 | 17.8469 |  | 1519.0105 | 957.6968 | 478.125 | 400.1736 | 200 | 264.5833 | 382 | [7 empty] | 9.8958 | 0
2018-07-30 21:00 | A | A | 2370.2981 | 651.7275 | 9.8872 | 1.2535 | 14.5399 | 8582.1758 | 492.5926 | [6 empty] | 4.1532 | 20.759 |  | 1502.6042 | 954.3113 | 489.5833 | 407.2628 | 200.9 | 265.2778 | 382 | [7 empty] | 10.1389 | 0
2018-07-30 22:00 | A | A | 2370.2981 | 649.1418 | 8.4983 | 1.2541 | 14.5399 | 8590.8564 | 504.7454 | 26.3 | 25.2 | 120 | 62 | 0.016 | 0.077 | 4.0933 | 19.3137 |  | 1514.8438 | 952.4305 | 470.1389 | 412.6158 | 200.2 | 266.4352 | 776 | 0.0008 | 0.0175 | 0.0001 | 0.0087 | 0.0036 |  | 7.2 | 10.1968 | 0 |  |  | 0.64 | 2.277 | 2.2 |  | 5 | 74.4 |  | 0.0142 | 0.0166 | 0.0187 | 0.0001 | 0.0102 | 0.039 | 0.0037
2018-07-30 23:00 | A | A | 2370.2981 | 644.9391 | 9.4878 | 1.2535 | 13.831 | 8602.4307 | 501.5046 | [6 empty] | 4.0613 | 20.5663 |  | 1515.625 | 954.3113 | 487.8472 | 415.3646 | 199.5 | 270.0232 | 391 | [7 empty] | 10.2257 | 0
2018-07-31 | A | A | 2370.2981 | 641.397 | 8.9757 | 1.2541 | 13.6285 | 8790.5088 | 504.7454 | [6 empty] | 3.9526 | 18.6927 |  | 1507.2916 | 949.4213 | 485.7639 | 414.0625 | 199.7 | 267.8241 | 391 | [7 empty] | 7.2975 | 0.014468
2018-07-31 01:00 | A | A | 2370.2981 | 640.8069 | 8.5851 | 1.2442 | 14.265 | 8799.1895 | 503.125 | 26.2 | 25.6 | 120 | 62 | 0.016 | 0.084 | 3.9397 | 20.9838 |  | 1511.198 | 951.3021 | 479.1667 | 412.6158 | 201.1 | 266.8982 | 386 | 0.0009 | 0.017 | 0.0001 | 0.0087 | 0.0035 |  | 7.2 | 9.6875 | 0 | 0.215 | 0.22 | 0.65 | 2.27 | 2.2 |  | 4.9 | 76 |  | 0.0175 | 0.0164 | 0.0185 | 0.0001 | 0.0103 | 0.042 | 0.0037
2018-07-31 02:00 | A | A | 2370.2981 | 639.1277 | 8.4462 | 1.2541 | 14.1927 | 8778.9355 | 501.5046 | [6 empty] | 3.9384 | 19.1209 |  | 1514.3229 | 953.1829 | 507.6389 | 415.0753 | 199.2 | 275.9259 | 386 | [7 empty] | 9.8495 | 0
2018-07-31 03:00 | A | A | 2370.2981 | 647.6226 | 9.0972 | 1.2541 | 14.3808 | 8807.8701 | 504.7454 | [6 empty] | 3.9777 | 18.0825 |  | 1513.802 | 955.816 | 483.3333 | 417.2454 | 200.2 | 271.7592 | 395 | [7 empty] | 9.8206 | 0.005787
2018-07-31 04:00 | A | A | 2370.2981 | 647.7608 | 9.4531 | 1.2541 | 14.3808 | 8981.4814 | 499.0741 | 26 | 25.3 | 120 | 62 | 0.017 | 0.091 | 3.8911 | 18.2966 |  | 1506.25 | 958.0729 | 503.8195 | 414.0625 | 200.2 | 269.6759 | 395 | 0.0009 | 0.0171 | 0.0001 | 0.009 | 0.0035 |  | 7.2 | 9.5891 | 0 |  |  | 0.67 | 2.267 | 2.2 |  | 5 |  |  | 0.015 | 0.0188 | 0.0183 | 0.0002 | 0.0108 | 0.047 | 0.0037
2018-07-31 05:00 | A | A | 2310.7639 | 650.65 | 9.9566 | 1.2442 | 14.1638 | 9004.6299 | 501.5046 | [6 empty] | 3.8984 | 18.3608 | 46056550 | 1508.5938 | 963.7153 | 463.1944 | 406.6841 | 199.2 | 267.7083 | 380 | [7 empty] | 10.353 | 0
2018-07-31 06:00 | A | A | 2049.1897 | 650.8378 | 9.9479 | 1.2541 | 15.3791 | 8975.6943 | 502.3148 | [6 empty] | 3.9121 | 17.8683 |  | 1513.5417 | 961.8345 | 497.9167 | 406.5393 | 200.4 | 269.4444 | 380 | [7 empty] | 9.809 | 0
2018-07-31 07:00 | A | A | 1961.2268 | 649.6429 | 8.8108 | 1.2541 | 14.6991 | 9010.417 | 504.7454 | 26.7 | 26.4 | 120 | 62 | 0.015 | 0.079 | 3.927 | 18.6927 |  | 1506.7708 | 962.963 | 491.6667 | 407.9861 | 200 | 269.5602 | 390 | 0.0001 | 0.0168 | 0.0001 | 0.0061 | 0.0034 |  | 7.2 | 9.5139 | 0 | 0.236 | 0.25 | 0.66 | 2.272 | 2.1 |  | 4.8 | 74 | 1060 | 0.0176 | 0.017 | 0.0188 | 0.0001 | 0.008 | 0.057 | 0.0037
2018-07-31 08:00 | A | A | 1849.537 | 649.2674 | 9.4184 | 1.2541 | 15.1186 | 8975.6943 | 504.7454 | [6 empty] | 3.9399 | 20.5663 |  | 1508.8542 | 964.4675 | 493.0556 | 408.5648 | 200.4 | 270.8333 | 390 | [7 empty] | 10.1389 | 0.026042
2018-07-31 09:00 | A | A | 1916.088 | 648.42 | 8.9931 | 1.2541 | 15.2633 | 9004.6299 | 801.2732 | [6 empty] | 3.9221 | 20.0738 |  | 1510.4167 | 965.5961 | 475.6945 | 409.7222 | 200 | 266.2037 | 381 | [7 empty] | 10.3125 | 0
2018-07-31 10:00 | A | A | 2018.5184 | 652.3455 | 8.2552 | 1.2535 | 14.511 | 8984.375 | 803.7037 | 26.5 | 27.1 | 120 | 62 | 0.015 | 0.077 | 3.944 | 19.3244 |  | 1514.3229 | 968.2292 | 477.7778 | 409.2882 | 199.7 | 268.4028 | 381 | 0.0005 | 0.0172 | 0.0001 | 0.0089 | 0.0035 |  | 7.2 | 10.3646 | 0 |  |  | 0.67 | 2.262 | 2 |  | 4.8 | 73.8 |  | 0.0198 | 0.017 | 0.02 | 0.0002 | 0.0106 | 0.057 | 0.0037
2018-07-31 11:00 | A | A | 2370.2981 | 651.1053 | 8.4028 | 1.2535 | 15.0463 | 8995.9492 | 803.7037 | [6 empty] | 3.9314 | 18.0932 |  | 1509.6355 | 971.9907 | 490.2778 | 406.8287 | 201.1 | 269.7917 | 763 | [7 empty] | 10.2373 | 0.005787
2018-07-31 12:00 | A | A | 2370.2981 | 651.942 | 8.6719 | 1.2535 | 13.5417 | 9195.6016 | 801.2732 | [6 empty] | 3.851 | 19.7419 |  | 1520.052 | 979.8901 | 453.8194 | 403.9352 | 200.4 | 264.5833 | 364 | [7 empty] | 10.3704 | 0.005787
2018-07-31 13:00 | A | A | 2370.2981 | 649.767 | 8.9757 | 1.2535 | 14.8727 | 9201.3887 | 803.7037 | 26.8 | 27.6 | 120 | 62 | 0.016 | 0.086 | 3.8515 | 17.9326 |  | 1520.052 | 988.1655 | 450.3472 | 399.1609 | 199.2 | 263.8889 | 364 | 0.0005 | 0.0185 | 0.0002 | 0.0097 | 0.0037 |  | 7.2 | 10.3935 | 0 | 0.237 | 0.25 | 0.67 | 2.252 | 2.1 |  | 4.8 | 73 |  | 0.0183 | 0.017 | 0.0188 | 0.0001 | 0.0105 | 0.051 | 0.0037
2018-07-31 14:00 | A | A | 2370.2981 | 649.4816 | 8.7847 | 1.2535 | 13.4259 | 9152.1992 | 803.7037 | [6 empty] | 3.8705 | 16.423 |  | 1508.8542 | 982.5231 | 438.8889 | 399.5949 | 201.1 | 258.2176 | 750 | [7 empty] | 9.9595 | 0
2018-07-31 15:00 | A | A | 2370.2981 | 651.4214 | 9.3142 | 1.2436 | 13.4693 | 9201.3887 | 1003.8195 | [6 empty] | 3.8613 | 19.5278 |  | 1512.7604 | 984.0278 | 429.5139 | 398.5822 | 202.1 | 262.5 | 364 | [7 empty] | 10.2083 | 0
2018-07-31 16:00 | A | A | 2370.2981 | 651.8353 | 9.0625 | 1.2535 | 14.2216 | 9201.3887 | 1002.1991 | 27.9 | 29.2 | 120 | 62 | 0.016 | 0.087 | 3.9227 | 18.6927 |  | 1517.7083 | 982.5231 | 420.4861 | 398.4375 | 199.2 | 264.8148 | 735 | 0.0005 | 0.018 | 0.0001 | 0.0092 | 0.0036 |  | 7.2 | 9.838 | 0 |  |  | 0.66 | 2.252 | 2.1 |  | 4.8 | 72.5 |  | 0.02 | 0.0162 | 0.0181 | 0.001 | 0.0098 | 0.055 | 0.0035
2018-07-31 17:00 | A | A | 2370.2981 | 652.9531 | 9.1753 | 1.2529 | 14.2506 | 9204.2822 | 1002.1991 | [6 empty] | 3.9282 | 18.4786 |  | 1516.4062 | 987.4132 | 432.9861 | 396.7014 | 199.7 | 257.8704 | 735 | [7 empty] | 10.3067 | 0
2018-07-31 18:00 | A | A | 2370.2981 | 647.9429 | 8.8976 | 1.2529 | 14.7135 | 9181.1338 | 1003.8195 | [6 empty] | 3.9079 | 19.3779 |  | 1511.4584 | 993.8079 | 436.4583 | 396.2674 | 200.7 | 262.6158 | 768 | [7 empty] | 7.662 | 0
2018-07-31 19:00 | A | A | 2370.2981 | 649.4736 | 8.4115 | 1.2529 | 13.7153 | 9198.4951 | 1004.6296 | 27.4 | 27.6 | 120 | 62 | 0.016 | 0.089 | 3.8828 | 19.9346 |  | 1512.2395 | 990.0463 | 444.4444 | 398.8716 | 200 | 259.4908 | 743 | 0.0007 | 0.0166 | 0.0001 | 0.0086 | 0.0034 |  | 7.3 | 5.9664 | 0
2018-07-31 20:00 | A | A | 2370.2981 | 652.6257 | 9.2882 | 1.2529 | 13.2523 | 9192.708 | 998.9584 | [6 empty] | 3.9041 | 18.1039 |  | 1509.6355 | 995.6887 | 423.6111 | 399.4503 | 198.3 | 262.8472 | 369 | [7 empty] | 10.4398 | 0 | 0.27 | 0.28 | 0.67 | 2.257 | 2.2 |  | 5.1 | 71.6 | 1040 | 0.0238 | 0.0172 | 0.024 | 0.0001 | 0.0104 | 0.062 | 0.0037
2018-07-31 21:00 | A | A | 2370.2981 | 649.5477 | 8.75 | 1.2529 | 14.3519 | 9178.2412 | 1004.6296 | [6 empty] | 3.8918 | 17.4508 |  | 1511.9792 | 990.0463 | 439.5833 | 402.7778 | 200.4 | 262.3842 | 732 | [7 empty] | 10.0926 | 0
2018-07-31 22:00 | A | A | 2370.2981 | 649.1371 | 9.9219 | 1.2425 | 14.3663 | 8984.375 | 1003.8195 | 27.1 | 26.9 | 120 | 64 | 0.016 | 0.091 | 3.9569 | 20.138 |  | 1508.5938 | 987.4132 | 458.3333 | 402.3438 | 201.4 | 265.3935 | 745 | 0.0016 | 0.0173 | 0.0001 | 0.0089 | 0.0035 |  | 7.3 | 9.728 | 0 |  |  | 0.65 | 2.26 | 2.3 |  | 5.4 |  |  | 0.0232 | 0.0177 | 0.022 | 0.0001 | 0.0108 | 0.064 | 0.0037
2018-07-31 23:00 | A | A | 2370.2981 | 649.9452 | 8.9583 | 1.2535 | 13.4693 | 9021.9912 | 1003.8195 | [6 empty] | 3.9453 | 18.2752 |  | 1517.1875 | 986.2847 | 427.7778 | 402.3438 | 198.5 | 263.8889 | 745 | [7 empty] | 9.7222 | 0
2018-08-01 | A | A | 2370.2981 | 650.4075 | 9.566 | 1.2535 | 14.6123 | 8964.1201 | 998.9584 | [6 empty] | 3.9736 | 17.6649 |  | 1513.5417 | 983.2755 | 459.7222 | 403.2118 | 200.2 | 266.6667 | 365 | [7 empty] | 9.5255 | 0.011574
2018-08-01 01:00 | A | A | 2370.2981 | 650.1828 | 9.0191 | 1.2535 | 14.265 | 8938.0791 | 992.4768 | 25.6 | 26.1 |  | 64 | 0.016 | 0.089 | 3.9035 | 18.0825 |  | 1505.4688 | 985.1562 | 419.0972 | 402.1991 | 200 | 266.3194 | 758 | 0.001 | 0.0169 | 0.0001 | 0.0091 | 0.0035 |  | 7.3 | 9.7627 | 0 | 0.293 | 0.31 | 0.63 | 2.267 | 2.3 |  | 5.3 |  |  | 0.0277 | 0.0221 | 0.0265 | 0.0004 | 0.0129 | 0.075 | 0.0037
2018-08-01 02:00 | A | A | 2370.2981 | 651.4052 | 8.0208 | 1.2541 | 13.4259 | 8969.9072 | 998.1482 | [6 empty] | 3.8969 | 19.7419 |  | 1510.4167 | 984.4039 | 432.2917 | 402.3438 | 200.9 | 265.8565 | 758 | [7 empty] | 9.3403 | 0.014468
2018-08-01 03:00 | A | A | 2370.2981 | 648.483 | 8.8281 | 1.2541 | 14.0191 | 8995.9492 | 1002.1991 | [6 empty] | 3.8682 | 18.8961 |  | 1512.2395 | 983.6516 | 428.8195 | 404.5139 | 199 | 264.5833 | 368 | [7 empty] | 0 | 0.014468
2018-08-01 04:00 | A | A | 2370.2981 | 649.9312 | 8.9757 | 1.2541 | 14.4097 | 8995.9492 | 1003.8195 | 27.3 | 29.2 | 120 | 64 | 0.016 | 0.086 | 3.9675 | 18.9925 |  | 1513.5417 | 982.5231 | 440.9722 | 405.2372 | 200.9 | 267.8241 | 763 | 0.0014 | 0.0161 | 0.0001 | 0.0084 | 0.0034 |  | 7.3 | 0.034722 | 0 |  |  | 0.62 | 2.277 | 2.3 |  | 5.3 |  |  | 0.0249 | 0.0165 | 0.0182 | 0.0001 | 0.0098 | 0.062 | 0.0035
2018-08-01 05:00 | A | A | 2370.2981 | 650.7625 | 8.5851 | 1.2541 | 13.9178 | 9198.4951 | 990.0463 | [6 empty] | 3.8851 | 20.3628 |  | 1511.4584 | 985.1562 | 422.2222 | 403.0671 | 201.4 | 267.9398 | 763 | [7 empty] | 0 | 0.005787
2018-08-01 06:00 | A | A | 2370.2981 | 652.8658 | 9.3403 | 1.2541 | 14.0625 | 9189.8145 | 990.0463 | [6 empty] | 3.9014 | 18.7034 |  | 1511.9792 | 986.2847 | 413.1944 | 399.3055 | 198.8 | 268.5185 | 748 | [7 empty] | 0.040509 | 0
2018-08-01 07:00 | A | A | 2370.2981 | 653.4391 | 9.2014 | 1.2541 | 14.4387 | 9178.2412 | 1003.8195 | 28.8 | 28.7 | 120 | 64 | 0.016 | 0.09 | 3.9921 | 16.8513 |  | 1520.052 | 990.7986 | 409.375 | 396.7014 | 200.4 | 262.1528 | 386 | 0.0011 | 0.0168 | 0.0001 | 0.0086 | 0.0034 |  | 7.3 | 0 | 0.0028935 | 0.305 | 0.31 | 0.57 | 2.27 | 2.4 |  | 5.6 | 68.5 | 1020 | 0.0438 | 0.0156 | 0.0179 | 0.0001 | 0.0106 | 0.075 | 0.0035
2018-08-01 08:00 | A | A | 2370.2981 | 650.0893 | 9.5052 | 1.2541 | 15.5961 | 9198.4951 | 993.287 | [6 empty] | 3.9629 | 18.0825 |  | 1508.073 | 991.1747 | 415.625 | 396.412 | 200 | 262.8472 | 386 | [7 empty] | 10.4745 | 0
2018-08-01 09:00 | A | A | 2370.2981 | 646.1531 | 9.3663 | 1.2541 | 14.1493 | 8917.8242 | 697.5695 | [6 empty] | 4.0628 | 18.9175 |  | 1513.2812 | 990.0463 | 404.1667 | 395.544 | 201.4 | 258.912 | 778 | [7 empty] | 10.7581 | 0 |  |  | 0.6 | 2.275 | 2.3 | 3.9 | 5.4 |  |  | 0.0378 | 0.0175 | 0.0177 | 0.0001 | 0.0102 | 0.071 | 0.0036
2018-08-01 10:00 | A | A | 2370.2981 | 649.9218 | 9.4531 | 1.2541 | 14.0046 | 8787.6162 | 681.3657 | 28.3 | 29.2 | 120 | 65 | 0.016 | 0.081 | 4.1182 | 16.6372 |  | 1519.5312 | 993.4317 | 394.4444 | 400.1736 | 199.5 | 265.2778 | 376 | 0.0009 | 0.0173 | 0.0001 | 0.0089 | 0.0035 |  | 7.3 | 10.7639 | 0
2018-08-01 11:00 | A | A | 2370.2981 | 651.8851 | 8.5503 | 1.2535 | 14.3663 | 8593.75 | 698.3796 | [6 empty] | 4.2238 | 17.2474 |  | 1499.4792 | 994.9363 | 429.5139 | 403.7905 | 199.7 | 270.3704 | 376 | [7 empty] | 10.6192 | 0 |  |  | 0.6 | 2.285 | 2.2 | 3.9 | 5.2 |  |  | 0.0225 | 0.0163 | 0.0181 | 0.0001 | 0.0097 | 0.056 | 0.0037
2018-08-01 12:00 | A | A | 2370.2981 | 650.1561 | 9.4358 | 1.2535 | 13.1076 | 8570.6016 | 701.6204 | [6 empty] | 4.224 | 18.4786 |  | 1500.5208 | 995.3125 | 434.0278 | 409.2882 | 200.7 | 275.6944 | 761 | [7 empty] | 9.2419 | 0.0028935
2018-08-01 13:00 | A | A | 2370.2981 | 652.4054 | 8.7587 | 1.2436 | 12.7315 | 8602.4307 | 781.0186 | 28.9 | 28.4 | 120 | 65 | 0.015 | 0.077 | 4.2585 | 20.3521 |  | 1499.4792 | 999.4503 | 411.8056 | 402.9225 | 199.5 | 273.0324 | 385 | 0.001 | 0.0165 | 0.0002 | 0.0086 | 0.0034 |  | 7.3 | 0.60185 | 0.005787 | 0.308 | 0.31 | 0.6 | 2.29 | 2.3 | 3.7 | 5.3 |  |  | 0.0164 | 0.0162 | 0.0181 | 0.0002 | 0.0103 | 0.046 | 0.0036
2018-08-01 14:00 | A | A | 2370.2981 | 646.1679 | 8.9844 | 1.2535 | 12.4711 | 8616.8984 | 704.8611 | [6 empty] | 4.2107 | 16.2089 |  | 1506.5105 | 1006.2211 | 418.4028 | 401.6204 | 199.7 | 272.9167 | 385 | [7 empty] | 0.65972 | 0
2018-08-01 15:00 | A | A | 2370.2981 | 651.6528 | 8.6198 | 1.2535 | 12.1817 | 8576.3887 | 703.2407 | [6 empty] | 4.2665 | 16.8299 |  | 1499.7395 | 1001.331 | 418.75 | 401.765 | 200.2 | 269.3287 | 378 | [7 empty] | 3.559 | 0
2018-08-01 16:00 | A | A | 2370.2981 | 646.6335 | 7.5781 | 1.2535 | 12.5579 | 8602.4307 | 691.088 | 28.4 | 27.4 | 120 | 65 | 0.016 | 0.084 | 4.1914 | 16.423 |  | 1497.3959 | 999.074 | 414.5833 | 403.0671 | 200.9 | 268.9815 | 746 | 0.001 | 0.0182 | 0.0002 | 0.0087 | 0.0037 |  | 7.3 | 11.3484 | 0 |  |  | 0.62 | 2.285 | 2.2 | 3.8 | 5.2 |  |  | 0.0149 | 0.0169 | 0.0198 | 0.0003 | 0.0106 | 0.042 | 0.0038
2018-08-01 17:00 | A | A | 2370.2981 | 651.4178 | 8.1076 | 1.2535 | 12.2251 | 8570.6016 | 701.6204 | [6 empty] | 4.2381 | 16.8299 |  | 1514.0625 | 1008.1019 | 425.6944 | 403.7905 | 199 | 270.9491 | 746 | [7 empty] | 10.9606 | 0
2018-08-01 18:00 | A | A | 2370.2981 | 649.8622 | 7.9601 | 1.2535 | 12.9774 | 8567.708 | 704.8611 | [6 empty] | 4.2294 | 17.4615 |  | 1499.4792 | 1006.5972 | 425.6944 | 403.0671 | 200 | 268.1713 | 365 | [7 empty] | 11.1343 | 0
2018-08-01 19:00 | A | A | 2370.2981 | 648.8159 | 7.6128 | 1.2541 | 12.066 | 8587.9629 | 703.2407 | 28.5 | 28.2 | 120 | 65 | 0.015 | 0.073 | 4.2185 | 17.4615 |  | 1502.6042 | 1006.9734 | 429.1667 | 402.3438 | 200.2 | 267.5926 | 770 | 0.0008 | 0.018 | 0.0001 | 0.0094 | 0.0036 |  | 7.3 | 10.0926 | 0.0028935 | 0.298 | 0.3 | 0.62 | 2.272 | 2.2 | 3.8 | 5.1 | 65.2 | 1070 | 0.0166 | 0.0167 | 0.0182 | 0.0002 | 0.0101 | 0.041 | 0.0037
2018-08-01 20:00 | A | A | 2370.2981 | 646.28 | 7.309 | 1.2442 | 12.0081 | 8567.708 | 697.5695 | [6 empty] | 4.212 | 18.4786 |  | 1507.552 | 1006.2211 | 427.4306 | 398.1482 | 200 | 263.5417 | 770 | [7 empty] | 11.14 | 0
2018-08-01 21:00 | A | A | 2370.2981 | 650.6162 | 8.5677 | 1.2541 | 14.8872 | 8602.4307 | 1012.7314 | [6 empty] | 4.2231 | 18.5428 |  | 1506.5105 | 989.6701 | 425.3472 | 394.3866 | 199.2 | 260.9954 | 379 | [7 empty] | 10.353 | 0.0028935
2018-08-01 22:00 | A | A | 2301.5046 | 651.241 | 8.8976 | 1.2541 | 15.625 | 8362.2686 | 1001.3889 | 28.7 | 29 | 120 | 65 | 0.015 | 0.071 | 4.3608 | 16.7656 |  | 1516.1458 | 1002.4595 | 492.7083 | 396.5567 | 200 | 271.875 | 749 | 0.0005 | 0.0192 | 0.0004 | 0.0094 | 0.0038 |  | 7.3 | 10.1215 | 0 |  |  | 0.65 | 2.255 | 2.2 | 3.7 | 5.1 |  |  | 0.0583 | 0.0163 | 0.0176 | 0.0001 | 0.01 | 0.083 | 0.0036
2018-08-01 23:00 | A | A | 1956.0186 | 652.1143 | 9.4792 | 1.2541 | 14.0191 | 8394.0967 | 1000.5787 | [6 empty] | 4.35 | 18.5107 |  | 1506.5105 | 1002.8356 | 420.4861 | 406.8287 | 201.4 | 267.8241 | 768 | [7 empty] | 10.9086 | 0.014468
2018-08-02 | A | C | 1946.1805 | 648.3397 | 8.3507 | 1.2008 | 12.4711 | 8015.0459 | 804.5139 | [6 empty] | 4.5294 | 17.6756 |  | 1509.1145 | 1000.2026 | 455.5556 | 419.5602 | 200.9 | 281.8287 | 750 | [7 empty] | 11.1169 | 0
2018-08-02 01:00 | A | C | 1929.9768 | 647.425 | 9.5139 | 1.2031 | 12.8183 | 7994.792 | 802.0834 | 28.2 | 28.7 | 120 | 65 | 0.015 | 0.07 | 4.5029 | 15.3845 |  | 1505.4688 | 990.7986 | 489.9305 | 434.3171 | 200 | 297.9167 | 752 | 0.0007 | 0.0181 | 0.0001 | 0.0086 | 0.0035 |  | 7.3 | 10.816 | 0.020255 | 0.303 | 0.29 | 0.62 | 2.275 | 2.2 | 3.9 | 5.2 |  |  | 0.0208 | 0.0159 | 0.0181 | 0.0001 | 0.011 | 0.041 | 0.0037
2018-08-02 02:00 | A | C | 1858.2177 | 647.3332 | 8.8542 | 1.2008 | 10.6771 | 8208.9121 | 995.7177 | [6 empty] | 4.3848 | 17.044 |  | 1506.5105 | 982.147 | 467.0139 | 426.794 | 199.7 | 290.2778 | 752 | [7 empty] | 11.5972 | 0
2018-08-02 03:00 | A | A | 1863.426 | 652.7145 | 8.0903 | 1.2008 | 11.5017 | 8197.3379 | 993.287 | [6 empty] | 4.4275 | 17.515 |  | 1503.6458 | 981.7708 | 462.5 | 422.4537 | 201.4 | 286.9213 | 768 | [7 empty] | 11.4815 | 0
2018-08-02 04:00 | A | A | 1856.4814 | 653.3521 | 8.1076 | 1.2008 | 11.8345 | 8179.9771 | 1034.6064 | 28 | 28.6 | 120 | 65 | 0.016 | 0.075 | 4.4289 | 17.4722 |  | 1502.3438 | 984.4039 | 450 | 418.9815 | 200.2 | 282.0602 | 775 | 0.0006 | 0.0178 | 0.0002 | 0.0093 | 0.0035 |  | 7.3 | 0.32407 | 0.043403 |  |  | 0.65 | 2.255 | 2.1 | 3.8 | 5 |  |  | 0.0121 | 0.0163 | 0.0185 | 0.0002 | 0.0108 | 0.031 | 0.0037
2018-08-02 05:00 | A | A | 1851.8518 | 648.1785 | 9.8611 | 1.2008 | 12.2975 | 8197.3379 | 1040.2778 | [6 empty] | 4.3845 | 18.7248 | 46071825 | 1506.5105 | 991.1747 | 459.7222 | 414.4966 | 199.7 | 279.6296 | 379 | [7 empty] | 0.3588 | 0
2018-08-02 06:00 | A | A | 1847.801 | 646.6877 | 8.1337 | 1.2008 | 12.6013 | 8153.9351 | 1000.5787 | [6 empty] | 4.3977 | 20.3843 |  | 1502.6042 | 993.8079 | 455.5556 | 413.7732 | 199.2 | 277.662 | 770 | [7 empty] | 11.4005 | 0
2018-08-02 07:00 | A | A | 1865.7407 | 648.929 | 8.5677 | 1.2008 | 12.4132 | 8177.083 | 1000.5787 | 26.7 | 26.4 | 120 | 65 | 0.015 | 0.074 | 4.3224 | 18.7034 |  | 1499.4792 | 994.9363 | 456.5972 | 416.8113 | 200.9 | 279.3982 | 779 | 0.0008 | 0.0173 | 0.0002 | 0.0089 | 0.0034 |  | 7.3 | 11.1632 | 0 | 0.298 | 0.28 | 0.64 | 2.252 | 2.2 | 3.9 | 5.1 | 60.2 | 1080 | 0.0179 | 0.0158 | 0.0198 | 0.0002 | 0.011 | 0.036 | 0.0036
2018-08-02 08:00 | A | A | 1831.5972 | 647.7236 | 8.1424 | 1.2008 | 12.3409 | 8177.083 | 981.9445 | [6 empty] | 4.3144 | 19.1209 |  | 1501.5625 | 991.9271 | 454.5139 | 413.3391 | 200.7 | 278.0092 | 766 | [7 empty] | 11.1053 | 0
2018-08-02 09:00 | A | A | 1818.287 | 648.9011 | 7.5608 | 1.2008 | 11.7477 | 8399.8838 | 713.7732 | [6 empty] | 4.2076 | 19.5492 |  | 1502.8646 | 1003.9641 | 428.8195 | 401.6204 | 199.7 | 267.5926 | 766 | [7 empty] | 11.4815 | 0.24306
2018-08-02 10:00 | A | A | 1840.2778 | 652.4524 | 6.4149 | 1.2118 | 11.3426 | 8399.8838 | 704.0509 | 27 | 26.1 | 120 | 65 | 0.015 | 0.078 | 4.248 | 17.0654 |  | 1507.552 | 1007.7257 | 426.0417 | 396.7014 | 198.5 | 262.8472 | 377 | 0.0009 | 0.0174 | 0.0001 | 0.0084 | 0.0034 |  | 7.3 | 1.4988 | 0.031829 |  |  | 0.66 | 2.235 | 2.5 | 3.6 | 6 |  |  | 0.0143 | 0.0157 | 0.0189 | 0.0001 | 0.0102 | 0.035 | 0.0036
2018-08-02 11:00 | A | A | 1858.2177 | 648.2245 | 7.4479 | 1.2008 | 12.4421 | 8379.6299 | 708.912 | [6 empty] | 4.2307 | 19.3244 |  | 1511.9792 | 1011.8635 | 414.5833 | 392.6505 | 200.4 | 260.5324 | 377 | [7 empty] | 11.4236 | 0.026042
2018-08-02 12:00 | A | A | 1951.9677 | 648.9384 | 7.309 | 1.2106 | 12.1528 | 8396.9912 | 701.6204 | [6 empty] | 4.2266 | 18.0825 |  | 1492.9688 | 1012.2396 | 431.25 | 397.1354 | 200.9 | 263.4259 | 775 | [7 empty] | 11.0764 | 0.017361
2018-08-02 13:00 | A | A | 2328.7036 | 647.793 | 7.3785 | 1.2008 | 11.9792 | 8365.1621 | 701.6204 | 26.9 | 26.4 | 80 | 65 | 0.015 | 0.087 | 4.2294 | 18.4893 |  | 1502.8646 | 1015.2488 | 417.3611 | 395.978 | 200.4 | 260.3009 | 390 | 0.0012 | 0.0169 | 0.0002 | 0.0074 | 0.0033 |  | 7.3 | 11.0243 | 0.092593 | 0.309 | 0.3 | 0.66 | 2.247 | 2.2 | 3.7 | 5.2 |  |  | 0.0118 | 0.0148 | 0.0181 | 0.0001 | 0.0087 | 0.033 | 0.0033
2018-08-02 14:00 | A | A | 2370.2981 | 647.2872 | 7.5 | 1.2008 | 11.6319 | 8382.5234 | 703.2407 | [6 empty] | 4.2173 | 19.5064 |  | 1505.9895 | 1022.772 | 420.4861 | 394.2419 | 198.8 | 262.037 | 390 | [7 empty] | 11.0359 | 0.05787
2018-08-02 15:00 | A | A | 2370.2981 | 650.3849 | 7.7691 | 1.2002 | 13.0498 | 8382.5234 | 717.0139 | [6 empty] | 4.2375 | 19.5064 |  | 1507.8125 | 1015.625 | 406.9444 | 388.3102 | 200.4 | 256.3658 | 760 | [7 empty] | 11.1921 | 0.043403
2018-08-02 16:00 | A | A | 2370.2981 | 648.8076 | 8.1424 | 1.2002 | 11.6609 | 7997.6851 | 669.213 | 26.9 | 26.7 | 80 | 65 | 0.015 | 0.089 | 4.4307 | 18.9068 |  | 1510.677 | 1020.1389 | 394.4444 | 394.9653 | 201.6 | 253.7037 | 382 | 0.0006 | 0.0173 | 0.0007 | 0.0083 | 0.0033 |  | 7.3 | 11.5104 | 0.13021 |  |  | 0.65 | 2.24 | 2.2 | 3.9 | 5.2 |  |  | 0.026 | 0.0153 | 0.0186 | 0.0002 | 0.0098 | 0.058 | 0.0035
2018-08-02 17:00 | A | A | 2370.2981 | 647.2421 | 8.0469 | 1.2002 | 11.5596 | 7994.792 | 698.3796 | [6 empty] | 4.4216 | 17.8683 |  | 1509.6355 | 1025.405 | 449.3056 | 407.4074 | 199.5 | 274.6528 | 382 | [7 empty] | 8.6516 | 0.017361
2018-08-02 18:00 | A | A | 2370.2981 | 649.9828 | 7.2396 | 1.2002 | 11.0822 | 8003.4722 | 690.2778 | [6 empty] | 4.4355 | 18.2645 |  | 1511.4584 | 1027.2859 | 429.5139 | 404.2245 | 199.7 | 271.7592 | 755 | [7 empty] | 11.3194 | 0.21412
2018-08-02 19:00 | A | A | 2370.2981 | 649.4371 | 7.4132 | 1.2106 | 11.2269 | 7971.644 | 703.2407 | 28.6 | 27.7 | 80 | 65 | 0.015 | 0.081 | 4.5554 | 17.0868 |  | 1500.7812 | 1025.405 | 433.6805 | 400.0289 | 200.9 | 268.287 | 385 | 0.0006 | 0.0171 | 0.0001 | 0.0084 | 0.0035 |  | 7.2 | 11.2674 | 0.078125 | 0.335 | 0.33 | 0.62 | 2.26 | 2.3 | 3.8 | 5.3 | 67.6 | 1100 | 0.0082 | 0.0159 | 0.0196 | 0.0001 | 0.0107 | 0.044 | 0.0037
2018-08-02 20:00 | A | A | 2370.2981 | 649.7695 | 7.3785 | 1.2002 | 11.2992 | 7957.1758 | 700 | [6 empty] | 4.566 | 18.9068 |  | 1508.8542 | 1038.9468 | 442.3611 | 401.0417 | 200.2 | 267.1296 | 394 | [7 empty] | 11.1979 | 0.005787
2018-08-02 21:00 | A | A | 2370.2981 | 647.986 | 6.9618 | 1.2002 | 11.8634 | 7971.644 | 703.2407 | [6 empty] | 4.5452 | 19.0995 |  | 1507.0312 | 1032.552 | 439.2361 | 401.6204 | 199.2 | 269.213 | 382 | [7 empty] | 11.0938 | 0.011574
2018-08-02 22:00 | A | A | 2370.2981 | 648.6964 | 7.1528 | 1.2106 | 11.2558 | 8003.4722 | 701.6204 | 27.9 | 28.3 | 80 | 65 | 0.015 | 0.082 | 4.4881 | 18.1039 |  | 1516.1458 | 1034.4329 | 429.1667 | 402.0544 | 200 | 265.162 | 382 | 0.0004 | 0.0166 | 0.0001 | 0.0082 | 0.0034 |  | 7.2 | 2.0255 | 0 |  |  | 0.63 | 2.252 | 2.2 | 3.9 | 5.2 |  |  | 0.0117 | 0.0172 | 0.0215 | 0.0003 | 0.0115 | 0.051 | 0.0039
2018-08-02 23:00 | A | A | 2370.2981 | 650.399 | 7.3003 | 1.2002 | 12.1528 | 7980.3242 | 701.6204 | [6 empty] | 4.5129 | 20.5448 |  | 1502.6042 | 1025.7812 | 461.8055 | 402.1991 | 200.9 | 267.7083 | 774 | [7 empty] | 0.028935 | 0
2018-08-03 | A | A | 2370.2981 | 632.8494 | 7.5608 | 1.2106 | 11.2992 | 7983.2178 | 691.8981 | [6 empty] | 4.3896 | 19.1102 |  | 1500.7812 | 1024.6527 | 474.6528 | 399.3055 | 200.4 | 263.0787 | 385 | [7 empty] | 11.1169 | 0
2018-08-03 01:00 | A | A | 2370.2981 | 634.5959 | 7.3698 | 1.2002 | 11.9792 | 7994.792 | 689.4676 | 28.1 | 28 | 80 | 65 | 0.014 | 0.08 | 4.4075 | 18.9604 |  | 1499.7395 | 1025.405 | 426.0417 | 397.1354 | 199.5 | 263.8889 | 393 | 0.0009 | 0.0165 | 0.0002 | 0.0075 | 0.0033 |  | 7.2 | 11.4583 | 0.034722 | 0.325 | 0.33 | 0.63 | 2.252 | 2.2 | 3.9 | 5.2 |  |  | 0.0105 | 0.0155 | 0.0185 | 0.0001 | 0.0096 | 0.053 | 0.0036
2018-08-03 02:00 | A | A | 2370.2981 | 633.7855 | 7.2743 | 1.2002 | 11.5451 | 7980.3242 | 697.5695 | [6 empty] | 4.4099 | 21.1979 |  | 1506.7708 | 1023.5243 | 465.2778 | 395.11 | 199 | 261.1111 | 398 | [7 empty] | 11.1343 | 0.005787
2018-08-03 03:00 | A | A | 2370.2981 | 635.7019 | 7.7604 | 1.2008 | 12.4132 | 7974.5371 | 689.4676 | [6 empty] | 4.4264 | 20.1701 |  | 1500 | 1027.2859 | 455.5556 | 394.9653 | 201.6 | 259.0278 | 0 | [7 empty] | 11.4988 | 0.005787
2018-08-03 04:00 | A | A | 2370.2981 | 635.0295 | 6.875 | 1.2008 | 11.4728 | 8000.5791 | 701.6204 | 26.8 | 26.9 | 80 | 65 | 0.015 | 0.081 | 4.3291 | 20.5663 |  | 1503.6458 | 1026.9098 | 466.6667 | 400.7523 | 200 | 261.2268 | 0 | 0.0005 | 0.0162 | 0.0001 | 0.008 | 0.0033 |  | 7.2 | 1.4988 | 0 |  |  | 0.64 | 2.255 | 2.2 | 4 | 5.2 |  |  | 0.0105 | 0.0156 | 0.0175 | 0.0001 | 0.0102 | 0.054 | 0.0036
2018-08-03 05:00 | A | A | 2370.2981 | 636.17 | 7.0312 | 1.2118 | 11.4294 | 8000.5791 | 694.3287 | [6 empty] | 4.3369 | 20.1701 | 46103150 | 1508.5938 | 1025.405 | 459.0278 | 398.5822 | 198.8 | 263.6574 | 781 | [7 empty] | 1.412 | 0
2018-08-03 06:00 | A | A | 2370.2981 | 638.8823 | 7.4653 | 1.2008 | 11.4149 | 7994.792 | 689.4676 | [6 empty] | 4.3585 | 20.577 |  | 1512.5 | 1027.2859 | 457.2917 | 396.412 | 198.8 | 265.162 | 386 | [7 empty] | 1.36 | 0
2018-08-03 07:00 | A | A | 2370.2981 | 645.7845 | 7.9774 | 1.114 | 12.3264 | 8015.0459 | 780.2084 | 26.1 | 26.5 | 80 | 65 | 0.014 | 0.087 | 4.3528 | 17.8898 |  | 1508.3333 | 1024.6527 | 476.0417 | 406.1053 | 198.8 | 271.1806 | 386 | 0.0012 | 0.0154 | 0.0001 | 0.0079 | 0.0032 |  | 7.2 | 11.3368 | 0 | 0.321 | 0.33 | 0.63 | 2.262 | 2.2 | 4 | 5.2 | 73.2 | 1060 | 0.0108 | 0.0152 | 0.0207 | 0.0002 | 0.01 | 0.052 | 0.0035
2018-08-03 08:00 | A | A | 2096.0647 | 650.692 | 7.6389 | 1.1024 | 11.0966 | 7991.8979 | 903.3564 | [6 empty] | 4.3986 | 17.4722 |  | 1508.3333 | 1023.9005 | 463.8889 | 414.3518 | 201.8 | 275.8102 | 391 | [7 empty] | 11.7419 | 0.031829
2018-08-03 09:00 | A | A | 2313.0786 | 648.7017 | 7.1962 | 1.1024 | 12.5434 | 7991.8979 | 947.9166 | [6 empty] | 4.3852 | 18.5107 |  | 1503.3855 | 1019.7628 | 486.1111 | 414.7859 | 199.7 | 277.0833 | 386 | [7 empty] | 11.5799 | 0.0028935
2018-08-03 10:00 | A | A | 2370.2981 | 647.451 | 7.309 | 1.1024 | 11.0388 | 7994.792 | 903.3564 | 27.1 | 29.9 | 80 | 67 | 0.014 | 0.086 | 4.4351 | 17.4615 |  | 1506.7708 | 1027.6621 | 441.3194 | 408.9988 | 197.8 | 270.2546 | 389 | 0.0012 | 0.015 | 0.0001 | 0.0077 | 0.0031 |  | 7.2 | 11.25 | 0.82176 |  |  | 0.61 | 2.267 | 2.2 | 3.9 | 5.3 |  |  | 0.0101 | 0.0142 | 0.0165 | 0.0001 | 0.0095 | 0.049 | 0.0033
2018-08-03 11:00 | A | A | 2370.2981 | 651.5117 | 7.3524 | 1.1019 | 12.5289 | 7965.856 | 904.1666 | [6 empty] | 4.4792 | 21.1979 |  | 1509.375 | 1027.2859 | 448.6111 | 406.8287 | 201.4 | 269.3287 | 389 | [7 empty] | 11.8287 | 0.22859
2018-08-03 12:00 | A | A | 2370.2981 | 649.5325 | 7.0833 | 1.1019 | 12.934 | 7965.856 | 903.3564 | [6 empty] | 4.4656 | 17.8683 |  | 1501.823 | 1017.5058 | 464.9306 | 410.4456 | 200.9 | 272.8009 | 771 | [7 empty] | 11.522 | 0
2018-08-03 13:00 | A | A | 2370.2981 | 647.5097 | 7.5521 | 1.1019 | 12.5434 | 7965.856 | 913.0787 | 24.6 | 22.5 | 80 | 67 | 0.013 | 0.087 | 4.304 | 20.5663 |  | 1509.6355 | 1017.1296 | 482.9861 | 418.1134 | 199 | 275.5787 | 380 | 0.0009 | 0.0149 | 0.0001 | 0.0073 | 0.0031 |  | 7.2 | 11.3773 | 0 | 0.329 | 0.35 | 0.62 | 2.27 | 2.3 | 3.8 | 5.3 |  |  | 0.0103 | 0.0149 | 0.0184 | 0.0001 | 0.0088 | 0.053 | 0.0035
2018-08-03 14:00 | A | A | 2370.2981 | 646.9214 | 6.9444 | 1.1019 | 12.4855 | 8006.3657 | 856.3657 | [6 empty] | 4.2784 | 19.5278 |  | 1510.4167 | 1020.8912 | 487.5 | 419.7049 | 201.6 | 276.7361 | 388 | [7 empty] | 11.0648 | 0
2018-08-03 15:00 | A | A | 2370.2981 | 647.8665 | 8.0642 | 1.1019 | 12.2251 | 7983.2178 | 903.3564 | [6 empty] | 4.297 | 20.9838 |  | 1506.25 | 1021.6435 | 482.2917 | 417.9688 | 200.2 | 276.9676 | 379 | [7 empty] | 11.1343 | 0
2018-08-03 16:00 | A | A | 2370.2981 | 650.5989 | 7.3872 | 1.1019 | 11.2992 | 7965.856 | 985.1852 | 25.9 | 28.1 | 80 | 67 | 0.015 | 0.084 | 4.4004 | 16.4016 |  | 1516.6667 | 1026.5336 | 470.8333 | 416.8113 | 197.8 | 274.1898 | 760 | 0.0011 | 0.0157 | 0.0001 | 0.0081 | 0.0032 |  | 7.2 | 11.2037 | 0.20255 |  |  | 0.58 | 2.267 | 2.3 | 3.9 | 5.4 |  |  | 0.0093 | 0.0219 | 0.0167 | 0.0001 | 0.01 | 0.05 | 0.0035
2018-08-03 17:00 | A | A | 2370.2981 | 651.9647 | 7.7778 | 1.1019 | 12.4277 | 7980.3242 | 971.412 | [6 empty] | 4.4017 | 21.3799 |  | 1509.375 | 1026.9098 | 477.0833 | 411.0243 | 201.1 | 271.2963 | 375 | [7 empty] | 4.8264 | 0
2018-08-03 18:00 | A | A | 2370.2981 | 652.5771 | 8.1684 | 1.1019 | 12.5289 | 7991.8979 | 1003.8195 | [6 empty] | 4.3994 | 19.2922 |  | 1511.4584 | 1027.2859 | 477.7778 | 410.1562 | 200.9 | 273.9583 | 377 | [7 empty] | 11.2326 | 0.014468
2018-08-03 19:00 | A | A | 2370.2981 | 648.236 | 7.1962 | 1.1019 | 11.5885 | 7983.2178 | 1004.6296 | 26.1 | 26.7 | 80 | 67 | 0.014 | 0.079 | 4.3868 | 18.9925 |  | 1508.3333 | 1029.1667 | 439.5833 | 406.3947 | 198.8 | 271.7592 | 373 | 0.0009 | 0.0149 | 0.0001 | 0.0072 | 0.0033 |  | 7.2 | 11.2558 | 0.39062 | 0.343 | 0.36 | 0.58 | 2.255 | 2.7 | 3.7 | 6 | 71.2 | 1070 | 0.0107 | 0.0148 | 0.0173 | 0.0001 | 0.0096 | 0.047 | 0.0034
2018-08-03 20:00 | A | A | 2370.2981 | 646.4584 | 7.9514 | 1.1019 | 12.0226 | 8003.4722 | 1003.8195 | [6 empty] | 4.3637 | 17.8469 |  | 1507.552 | 1034.0566 | 456.9445 | 410.1562 | 201.1 | 271.0648 | 756 | [7 empty] | 11.4931 | 0.069444
2018-08-03 21:00 | A | A | 2370.2981 | 640.1357 | 7.5955 | 1.2101 | 12.7025 | 8182.8701 | 1002.1991 | [6 empty] | 4.2263 | 18.8854 |  | 1515.8855 | 1030.6713 | 432.2917 | 404.5139 | 199.5 | 264.3518 | 374 | [7 empty] | 11.4352 | 0.063657
2018-08-03 22:00 | A | A | 2370.2981 | 643.1298 | 8.1771 | 1.2106 | 12.963 | 8200.2314 | 1023.2639 | 26.9 | 26.1 | 80 | 67 | 0.014 | 0.077 | 4.2834 | 19.1209 |  | 1513.802 | 1023.1481 | 432.9861 | 401.0417 | 198.3 | 261.5741 | 383 | 0.0008 | 0.0151 | 0.0001 | 0.0077 | 0.0032 |  | 7.2 | 10.8796 | 0.0028935 |  |  | 0.56 | 2.288 | 2.5 | 3.7 | 5.7 |  |  | 0.012 | 0.0149 | 0.0165 | 0.0002 | 0.0093 | 0.055 | 0.0034
2018-08-03 23:00 | A | A | 2370.2981 | 639.2832 | 8.1858 | 1.2002 | 13.1655 | 8200.2314 | 934.1436 | [6 empty] | 4.2578 | 19.4957 |  | 1513.5417 | 1022.772 | 432.2917 | 404.5139 | 201.1 | 262.3842 | 761 | [7 empty] | 11.2384 | 0
2018-08-04 | A | A | 2370.2981 | 640.6896 | 7.8819 | 1.2002 | 12.7894 | 8191.5508 | 1003.8195 | [6 empty] | 4.2717 | 18.2752 |  | 1505.7291 | 1017.5058 | 452.0833 | 407.4074 | 201.1 | 268.287 | 389 | [7 empty] | 11.0301 | 0.0028935
2018-08-04 01:00 | A | A | 2370.2981 | 641.8357 | 8.2118 | 1.2106 | 12.1817 | 8179.9771 | 1002.1991 | 26.9 | 26.8 | 80 | 67 | 0.014 | 0.077 | 4.2854 | 19.7419 |  | 1510.9375 | 1011.8635 | 441.3194 | 408.8542 | 199.5 | 267.7083 | 396 | 0.0011 | 0.0142 | 0.0001 | 0.0074 | 0.003 |  | 7.2 | 11.2326 | 0 | 0.348 | 0.37 | 0.56 | 2.295 | 2.5 | 3.8 | 5.8 |  |  | 0.0105 | 0.0141 | 0.0156 | 0.0001 | 0.0087 | 0.047 | 0.0032
2018-08-04 02:00 | A | A | 2370.2981 | 641.36 | 7.7604 | 1.2106 | 12.7315 | 8191.5508 | 1002.1991 | [6 empty] | 4.2761 | 18.7034 |  | 1517.448 | 1019.3865 | 429.1667 | 402.0544 | 198.8 | 265.162 | 388 | [7 empty] | 11.2789 | 0.028935
2018-08-04 03:00 | A | A | 2370.2981 | 632.1612 | 7.5608 | 1.2002 | 13.7153 | 8159.7222 | 1002.1991 | [6 empty] | 4.2313 | 20.9731 |  | 1503.3855 | 1021.2674 | 429.5139 | 400.1736 | 200.9 | 263.4259 | 766 | [7 empty] | 10.8333 | 0
2018-08-04 04:00 | A | A | 2370.2981 | 632.8822 | 8.8715 | 1.2008 | 13.3247 | 8194.4443 | 990.8564 | 26.3 | 26.7 | 80 | 67 | 0.014 | 0.077 | 4.1838 | 20.1487 |  | 1502.8646 | 1010.3588 | 435.7639 | 402.7778 | 200.7 | 262.1528 | 381 | 0.0009 | 0.0137 | 0.0001 | 0.0075 | 0.0029 |  | 7.2 | 0.90856 | 0 |  |  | 0.56 | 2.285 | 2.6 | 3.7 | 5.9 |  |  | 0.012 | 0.0148 | 0.0165 | 0.0001 | 0.0091 | 0.055 | 0.0033
2018-08-04 05:00 | A | A | 2370.2981 | 628.9324 | 8.0382 | 1.2008 | 12.1962 | 8159.7222 | 968.9814 | [6 empty] | 4.1754 | 20.7376 | 46118720 | 1511.4584 | 1005.845 | 436.4583 | 403.7905 | 200.4 | 265.625 | 394 | [7 empty] | 10.7755 | 0
2018-08-04 06:00 | A | A | 2370.2981 | 631.0389 | 7.7604 | 1.2008 | 12.7315 | 8179.9771 | 1020.8334 | [6 empty] | 4.179 | 20.1701 |  | 1513.2812 | 1004.3403 | 428.4722 | 402.9225 | 199.2 | 261.5741 | 769 | [7 empty] | 10.9433 | 0
2018-08-04 07:00 | A | A | 2370.2981 | 630.0502 | 7.4219 | 1.2008 | 12.7459 | 8208.9121 | 1023.2639 | 29.3 | 32.2 | 80 | 67 | 0.014 | 0.084 | 4.3342 | 19.5385 |  | 1506.5105 | 1002.8356 | 419.0972 | 400.3183 | 201.6 | 261.6898 | 386 | 0.0013 | 0.0153 | 0.0001 | 0.0077 | 0.0032 |  | 7.2 | 11.2326 | 0.0028935 | 0.339 | 0.35 | 0.56 | 2.306 | 2.4 | 3.8 | 5.6 | 72 | 1080 | 0.0141 | 0.015 | 0.0168 | 0.0001 | 0.0094 | 0.056 | 0.0035
2018-08-04 08:00 | A | A | 2370.2981 | 629.1528 | 7.5955 | 1.2002 | 13.3391 | 8203.125 | 994.9073 | [6 empty] | 4.331 | 19.3351 |  | 1505.7291 | 999.074 | 425 | 401.6204 | 200.4 | 263.7732 | 381 | [7 empty] | 0.24306 | 0.017361
2018-08-04 09:00 | A | A | 2370.2981 | 627.304 | 8.6458 | 1.2106 | 12.1962 | 8159.7222 | 1034.6064 | [6 empty] | 4.3413 | 17.6649 |  | 1514.5833 | 1003.2118 | 411.1111 | 398.0034 | 199.5 | 263.7732 | 386 | [7 empty] | 11.1979 | 0.011574
2018-08-04 10:00 | A | A | 2370.2981 | 628.3657 | 8.5764 | 1.2002 | 13.1076 | 8211.8057 | 1013.5416 | 29.4 | 30.1 | 80 | 67 | 0.014 | 0.085 | 4.3272 | 17.6863 |  | 1516.4062 | 998.6979 | 405.2083 | 394.8206 | 199 | 257.1759 | 771 | 0.001 | 0.0146 | 0.0001 | 0.0074 | 0.0031 |  | 7.2 | 10.9491 | 0 |  |  | 0.56 | 2.306 | 2.4 | 3.9 | 5.6 |  |  | 0.0181 | 0.0146 | 0.0153 | 0.0001 | 0.009 | 0.058 | 0.0032
2018-08-04 11:00 | A | A | 2370.2981 | 626.0792 | 8.4115 | 1.2106 | 13.4259 | 8174.1899 | 1035.4166 | [6 empty] | 4.3313 | 18.8105 |  | 1502.0833 | 999.074 | 404.8611 | 393.0845 | 200.7 | 258.4491 | 392 | [7 empty] | 11.0648 | 0
2018-08-04 12:00 | A | A | 2370.2981 | 632.4978 | 8.0208 | 1.2101 | 12.5579 | 8179.9771 | 1003.8195 | [6 empty] | 4.3726 | 17.8683 |  | 1509.375 | 998.6979 | 413.5417 | 394.5312 | 200.2 | 253.7037 | 385 | [7 empty] | 10.5324 | 0
2018-08-04 13:00 | A | A | 2370.2981 | 642.0328 | 8.0208 | 1.2002 | 13.4115 | 8179.9771 | 973.8427 | 29.7 | 31.8 | 80 | 65 | 0.014 | 0.082 | 4.4574 | 17.6542 |  | 1517.9688 | 1008.8542 | 413.1944 | 395.6887 | 199 | 261.9213 | 383 | 0.0009 | 0.015 | 0.0001 | 0.0075 | 0.0032 |  | 7.2 | 10.8623 | 0 | 0.346 | 0.36 | 0.54 | 2.311 | 2.4 | 4 | 5.7 |  |  | 0.0167 | 0.0147 | 0.0158 | 0.0001 | 0.0088 | 0.058 | 0.0033
2018-08-04 14:00 | A | A | 2370.2981 | 640.8939 | 7.5955 | 1.1991 | 13.3102 | 8168.4028 | 1001.3889 | [6 empty] | 4.4558 | 18.682 |  | 1515.1042 | 1016.3773 | 411.4583 | 403.5012 | 199.5 | 268.0556 | 757 | [7 empty] | 10.6539 | 0
2018-08-04 15:00 | A | B | 2370.2981 | 622.2465 | 8.6545 | 1.1991 | 12.7749 | 8200.2314 | 1062.1528 | [6 empty] | 4.3094 | 18.9068 |  | 1502.6042 | 1008.8542 | 434.7222 | 411.169 | 201.1 | 271.6435 | 376 | [7 empty] | 10.2546 | 0
2018-08-04 16:00 | A | B | 2370.2981 | 620.0062 | 7.474 | 1.1991 | 12.5868 | 8168.4028 | 1001.3889 | 26.8 | 27.5 | 80 | 65 | 0.014 | 0.092 | 4.1398 | 18.6285 |  | 1513.2812 | 1004.7164 | 438.1945 | 409.4329 | 200.7 | 272.1065 | 756 | 0.0008 | 0.0158 | 0.0001 | 0.0077 | 0.0033 |  | 7.2 | 10.9896 | 0 |  |  | 0.54 | 2.324 | 2.5 | 4 | 5.8 |  |  | 0.0114 | 0.0148 | 0.016 | 0.0001 | 0.0089 | 0.053 | 0.0033
2018-08-04 17:00 | A | B | 2370.2981 | 619.0621 | 7.6476 | 1.1991 | 13.5995 | 8200.2314 | 993.287 | [6 empty] | 4.1175 | 20.7269 |  | 1511.4584 | 1002.0833 | 445.8333 | 408.2755 | 199.5 | 273.6111 | 376 | [7 empty] | 10.11 | 0
2018-08-04 18:00 | A | B | 2370.2981 | 623.2602 | 9.5486 | 1.1991 | 13.4983 | 8197.3379 | 1003.8195 | [6 empty] | 4.1469 | 20.3414 |  | 1512.2395 | 999.4503 | 451.3889 | 413.3391 | 199.7 | 273.2639 | 752 | [7 empty] | 10.2431 | 0
2018-08-04 19:00 | A | B | 2370.2981 | 617.3065 | 7.691 | 1.1991 | 13.2234 | 8191.5508 | 1003.8195 | 28.9 | 30.1 | 80 | 65 | 0.014 | 0.084 | 4.2315 | 18.2538 |  | 1510.4167 | 999.074 | 451.3889 | 412.6158 | 201.6 | 273.0324 | 378 | 0.0008 | 0.0151 | 0.0001 | 0.0072 | 0.0031 |  | 7.2 | 9.9479 | 0 | 0.318 | 0.34 | 0.56 | 2.308 | 2.4 | 3.8 | 5.7 | 70.7 | 1070 | 0.0153 | 0.0147 | 0.0171 | 0.0002 | 0.0087 | 0.064 | 0.0033
2018-08-04 20:00 | A | B | 2370.2981 | 622.1238 | 8.0035 | 1.2101 | 12.7459 | 8362.2686 | 1003.8195 | [6 empty] | 4.1775 | 18.682 |  | 1519.0105 | 1002.0833 | 448.2639 | 408.7095 | 200.2 | 272.338 | 744 | [7 empty] | 10.081 | 0
2018-08-04 21:00 | A | A | 2370.2981 | 618.8444 | 7.5087 | 1.2529 | 13.1366 | 8408.5645 | 1003.8195 | [6 empty] | 4.1326 | 19.7205 |  | 1508.073 | 1005.845 | 405.9028 | 398.8716 | 201.1 | 265.7408 | 380 | [7 empty] | 10.4688 | 0
2018-08-04 22:00 | A | A | 2370.2981 | 619.4467 | 8.1944 | 1.2535 | 12.8038 | 8411.458 | 1003.8195 | 28.4 | 28.1 | 80 | 65 | 0.014 | 0.085 | 4.1063 | 19.3137 |  | 1514.8438 | 1012.6157 | 391.3195 | 396.412 | 199.5 | 261.1111 | 759 | 0.0014 | 0.014 | 0.0001 | 0.0064 | 0.003 |  | 7.2 | 10.2257 | 0 |  |  | 0.56 | 2.311 | 2.4 | 3.8 | 5.6 |  |  | 0.0157 | 0.015 | 0.0169 | 0.0002 | 0.0088 | 0.066 | 0.0034
2018-08-04 23:00 | A | A | 2370.2981 | 616.0002 | 7.6997 | 1.2535 | 12.934 | 8402.7783 | 1003.8195 | [6 empty] | 4.0877 | 18.8961 |  | 1515.1042 | 1015.2488 | 403.4722 | 397.4247 | 199.5 | 263.5417 | 379 | [7 empty] | 10.2141 | 0
2018-08-05 | A | A | 2370.2981 | 616.7116 | 7.6476 | 1.2535 | 12.6881 | 8605.3242 | 1000.5787 | [6 empty] | 3.9961 | 16.8192 |  | 1510.9375 | 1010.3588 | 396.5278 | 397.1354 | 200 | 264.3518 | 757 | [7 empty] | 10.2836 | 0
2018-08-05 01:00 | A | A | 2370.2981 | 619.1989 | 7.9861 | 1.2436 | 12.8183 | 8599.5371 | 981.1343 | 26.9 | 27.7 | 100 | 67 | 0.015 | 0.094 | 3.9325 | 18.4786 |  | 1511.198 | 1014.1204 | 404.8611 | 395.978 | 201.1 | 264.6991 | 379 | 0.0011 | 0.0163 | 0.0002 | 0.0071 | 0.0033 |  | 7.2 | 10.0521 | 0 | 0.307 | 0.33 | 0.56 | 2.306 | 2.6 | 3.7 | 6 |  |  | 0.0142 | 0.014 | 0.0158 | 0.0002 | 0.0081 | 0.063 | 0.0032
2018-08-05 02:00 | A | A | 2370.2981 | 618.2231 | 8.1771 | 1.2535 | 12.6013 | 8559.0283 | 1002.1991 | [6 empty] | 3.9449 | 19.3137 |  | 1513.5417 | 1010.7349 | 401.7361 | 393.8079 | 199 | 263.5417 | 759 | [7 empty] | 4.919 | 0
2018-08-05 03:00 | A | A | 2370.2981 | 621.6172 | 8.0122 | 1.3079 | 12.2975 | 8599.5371 | 1001.3889 | [6 empty] | 3.9479 | 18.682 |  | 1525.5209 | 1013.368 | 380.5556 | 391.2037 | 199.2 | 250.6944 | 387 | [7 empty] | 10.4456 | 0
2018-08-05 04:00 | A | A | 2370.2981 | 629.9951 | 8.0816 | 1.3084 | 15.9433 | 8579.2822 | 964.1204 | 26.4 | 28.4 | 100 | 67 | 0.014 | 0.083 | 3.9833 | 19.9132 |  | 1528.125 | 1014.1204 | 479.8611 | 382.8125 | 200.2 | 257.5232 | 756 | 0.0011 | 0.0157 | 0.0002 | 0.008 | 0.0033 |  | 7.2 | 9.728 | 0 |  |  | 0.61 | 2.245 | 2.5 | 3.4 | 5.9 |  |  | 0.0765 | 0.0137 | 0.0147 | 0.0002 | 0.0079 | 0.111 | 0.0031
2018-08-05 05:00 | A | A | 2370.2981 | 629.7299 | 7.8906 | 1.3084 | 14.3808 | 8590.8564 | 1003.8195 | [6 empty] | 3.9763 | 16.605 | 46133620 | 1515.625 | 1009.9826 | 520.4861 | 384.838 | 199.7 | 267.3611 | 385 | [7 empty] | 9.4734 | 0
2018-08-05 06:00 | A | C | 2370.2981 | 630.7441 | 7.4826 | 1.2963 | 13.5561 | 8550.3467 | 959.2593 | [6 empty] | 4.0015 | 17.0226 |  | 1518.4896 | 995.6887 | 516.3195 | 381.5104 | 200.4 | 267.0139 | 759 | [7 empty] | 9.8148 | 0.005787
2018-08-05 07:00 | A | C | 2370.2981 | 631.0919 | 6.9965 | 1.2969 | 14.2072 | 8628.4717 | 968.1713 | 27.1 | 27.9 | 100 | 67 | 0.017 | 0.085 | 4.0056 | 18.4786 |  | 1518.2292 | 991.551 | 517.7083 | 382.8125 | 198.8 | 266.8982 | 382 | 0.0007 | 0.0165 | 0.0002 | 0.008 | 0.0034 |  | 7.3 | 9.6007 | 0.0028935 | 0.319 | 0.34 | 0.57 | 2.316 | 2.3 | 3.7 | 5.6 | 60 | 1020 | 0.0242 | 0.015 | 0.0173 | 0.0002 | 0.0086 | 0.073 | 0.0034
2018-08-05 08:00 | A | C | 2370.2981 | 630.7363 | 6.5538 | 1.2535 | 12.5723 | 8599.5371 | 952.7778 | [6 empty] | 4.0168 | 17.226 |  | 1505.9895 | 993.4317 | 506.5972 | 375 | 199.2 | 262.963 | 379 | [7 empty] | 10.0694 | 0
2018-08-05 09:00 | A | B | 2370.2981 | 632.0008 | 7.2656 | 1.2535 | 12.7025 | 8550.3467 | 1007.0602 | [6 empty] | 4.048 | 16.0055 |  | 1510.1562 | 990.7986 | 500.3472 | 371.8171 | 200.7 | 261.2268 | 389 | [7 empty] | 10.1331 | 0
2018-08-05 10:00 | A | B | 2370.2981 | 627.4959 | 7.2743 | 1.2535 | 13.0208 | 8599.5371 | 997.338 | 27.7 | 28.4 | 100 | 67 | 0.015 | 0.083 | 4.0293 | 17.6649 |  | 1513.0208 | 990.7986 | 499.6528 | 369.9363 | 200.4 | 261.9213 | 775 | 0.0008 | 0.0159 | 0.0002 | 0.0083 | 0.0033 |  | 7.3 | 10.0637 | 0.014468 |  |  | 0.57 | 2.324 | 2.4 | 3.8 | 5.7 |  |  | 0.0165 | 0.0154 | 0.017 | 0.0002 | 0.009 | 0.062 | 0.0034
2018-08-05 11:00 | A | B | 2370.2981 | 629.5757 | 6.7014 | 1.2436 | 12.4711 | 8590.8564 | 1003.8195 | [6 empty] | 4.0468 | 16.241 |  | 1513.0208 | 993.8079 | 495.4861 | 367.7662 | 200 | 259.9537 | 386 | [7 empty] | 10.0116 | 0.011574
2018-08-05 12:00 | A | A | 2370.2981 | 620.209 | 6.9965 | 1.2535 | 12.6013 | 8616.8984 | 1003.8195 | [6 empty] | 3.9745 | 17.2367 |  | 1510.4167 | 991.551 | 510.4167 | 366.6088 | 199.2 | 260.4167 | 387 | [7 empty] | 9.8206 | 0.017361
2018-08-05 13:00 | A | A | 2370.2981 | 616.7676 | 7.526 | 1.2535 | 12.3553 | 8576.3887 | 962.5 | 28.3 | 28.8 | 100 | 67 | 0.015 | 0.077 | 4.0043 | 15.3738 |  | 1516.6667 | 994.5602 | 500.3472 | 355.9028 | 201.1 | 251.1574 | 381 | 0.0005 | 0.0165 | 0.0001 | 0.0083 | 0.0034 |  | 7.3 | 4.7801 | 0.020255 | 0.327 | 0.34 | 0.55 | 2.33 | 2.4 | 4 | 5.7 |  |  | 0.0122 | 0.0155 | 0.0175 | 0.0001 | 0.0089 | 0.054 | 0.0035
2018-08-05 14:00 | A | A | 2370.2981 | 619.8348 | 7.5608 | 1.2535 | 12.6302 | 8587.9629 | 914.6991 | [6 empty] | 4.0188 | 18.3608 |  | 1510.4167 | 999.4503 | 485.0695 | 349.9711 | 200.9 | 246.0648 | 391 | [7 empty] | 4.2824 | 0.014468
2018-08-05 15:00 | A | B | 2370.2981 | 610.3594 | 7.8299 | 1.2436 | 13.4549 | 8579.2822 | 981.9445 | [6 empty] | 3.9614 | 17.6649 |  | 1509.375 | 1000.2026 | 483.3333 | 351.5625 | 199 | 248.2639 | 390 | [7 empty] | 10.191 | 0
2018-08-05 16:00 | A | B | 2370.2981 | 608.3945 | 7.6563 | 1.2535 | 13.4115 | 8602.4307 | 956.8287 | 28.6 | 29.3 | 100 | 67 | 0.015 | 0.071 | 3.9546 | 15.9948 |  | 1516.1458 | 1005.845 | 478.8194 | 351.4178 | 199.7 | 249.0741 | 383 | 0.0007 | 0.0152 | 0.0001 | 0.008 | 0.0032 |  | 7.3 | 10.3241 | 0 |  |  | 0.54 | 2.338 | 2.5 | 4.1 | 6.1 |  |  | 0.0208 | 0.0156 | 0.0178 | 0.0001 | 0.0092 | 0.05 | 0.0035
2018-08-05 17:00 | A | B | 2370.2981 | 612.1682 | 7.2049 | 1.2535 | 14.1927 | 8570.6016 | 1003.8195 | [6 empty] | 3.9939 | 14.7636 |  | 1513.2812 | 1003.9641 | 479.5139 | 352.5753 | 200.7 | 250.2315 | 384 | [7 empty] | 9.9016 | 0
2018-08-05 18:00 | A | B | 2370.2981 | 609.9398 | 7.0052 | 1.2535 | 13.7442 | 8587.9629 | 1009.4907 | [6 empty] | 3.9713 | 15.5773 |  | 1508.3333 | 1006.2211 | 480.9028 | 351.1284 | 200.2 | 248.7268 | 381 | [7 empty] | 10.2141 | 0
2018-08-05 19:00 | A | B | 2370.2981 | 612.9369 | 8.2986 | 1.2535 | 13.5851 | 8599.5371 | 934.9537 | 28 | 29.7 | 80 | 67 | 0.015 | 0.066 | 3.9522 | 16.4016 |  | 1519.7916 | 1012.2396 | 480.5555 | 349.3924 | 198.8 | 249.8842 | 386 | 0.0006 | 0.0148 | 0.0001 | 0.0077 | 0.0031 |  | 7.3 | 10.0984 | 0 | 0.354 | 0.34 | 0.54 | 2.348 | 2.6 | 3.8 | 6.3 | 58.4 | 1000 | 0.0261 | 0.0164 | 0.017 | 0.0001 | 0.0089 | 0.053 | 0.0033
2018-08-05 20:00 | A | B | 2370.2981 | 610.8182 | 7.1701 | 1.2535 | 12.934 | 7965.856 | 1.6204 | [6 empty] | 4.2519 | 14.1319 |  | 1508.3333 | 1010.7349 | 514.2361 | 358.0729 | 201.1 | 254.7454 | 781 | [7 empty] | 2.0255 | 0
2018-08-05 21:00 | A | B | 2370.2981 | 610.4045 | 6.7361 | 1.2535 | 11.0243 | 7974.5371 | 1.6204 | [6 empty] | 4.2444 | 15.3203 |  | 1497.6562 | 996.441 | 408.6806 | 382.6678 | 200.2 | 258.4491 | 386 | [7 empty] | 1.9097 | 0 |  |  | 0.52 | 2.354 | 2.5 |  | 6.2 |  |  | 0.0131 | 0.0016 | 0.0264 | 0.0001 | 0.0094 | 0.043 | 0.0032
2018-08-12 08:00 | G | G | 1696.1805 | 649.5632 | 6.9531 | 1.2008 | 15.0897 | 8671.875 | 773.7268 | [6 empty] | 4.0632 | 19.6991 |  | 1515.625 | 923.0903 | 475.3472 | 401.331 | 200.2 | 259.6065 | 535 | [7 empty] | 0.18519 | 0
2018-08-12 09:00 | G | G | 1706.5972 | 649.0643 | 8.2031 | 1.2008 | 14.7569 | 8709.4912 | 805.3241 | [6 empty] | 4.0425 | 21.5405 |  | 1520.8333 | 919.3287 | 481.5972 | 399.3055 | 200 | 257.6389 | 276 | [7 empty] | 0.16782 | 0
2018-08-12 10:00 | G | G | 1722.801 | 651.9653 | 7.4913 | 1.2008 | 13.6863 | 8877.3145 | 807.7546 | 25.8 | 27.6 | 40 | 65 |  |  | 3.9516 | 19.228 |  | 1520.8333 | 924.9711 | 448.2639 | 396.2674 | 200 | 254.7454 | 276 | [6 empty] | 7.3 | 0.13889 | 0 |  |  | 0.89 | 2.208 | 1.8 | 3.4 | 4.2 |  |  | 0.0141 | 0.0166 | 0.0183 | 0.0001 | 0.0094 | 0.074 | 0.0036
2018-08-12 11:00 | G | G | 1751.7362 | 628.8492 | 7.8559 | 1.2008 | 15.1476 | 8871.5283 | 807.7546 | [6 empty] | 3.814 | 21.6369 |  | 1516.6667 | 924.9711 | 470.4861 | 389.9016 | 199.5 | 253.9352 | 581 | [7 empty] | 10.11 | 0
2018-08-12 12:00 | G | G | 1778.3564 | 632.1908 | 7.5955 | 1.2008 | 15.3501 | 8894.6758 | 800.463 | [6 empty] | 3.8243 | 21.3585 |  | 1517.9688 | 921.5856 | 451.0417 | 383.9699 | 199.7 | 247.6852 | 278 | [7 empty] | 10.0926 | 0.014468
2018-08-12 13:00 | G | G | 1809.6064 | 626.9233 | 9.1493 | 1.2118 | 13.2812 | 8871.5283 | 805.3241 | 26.2 | 28 | 60 | 65 |  |  | 3.8229 | 18.682 |  | 1528.3854 | 915.9433 | 446.875 | 387.5868 | 203.3 | 247.6852 | 537 | [6 empty] | 7.3 | 10.1273 | 0 | 0.114 | 0.19 | 0.93 | 2.201 | 1.7 |  | 4.1 |  |  | 0.017 | 0.0164 | 0.0179 | 0.0001 | 0.0092 | 0.076 | 0.0036
2018-08-12 14:00 | G | G | 1824.6528 | 629.5651 | 7.8906 | 1.2118 | 15.6395 | 8877.3145 | 805.3241 | [6 empty] | 3.8365 | 20.5984 |  | 1527.8645 | 912.1817 | 458.3333 | 391.9271 | 200.4 | 254.2824 | 290 | [7 empty] | 9.456 | 0.0028935
2018-08-12 15:00 | G | G | 1826.9677 | 641.959 | 8.9323 | 1.2008 | 15.9578 | 8885.9951 | 806.1343 | [6 empty] | 3.9082 | 21.0052 |  | 1525.5209 | 914.0625 | 454.5139 | 391.493 | 199.2 | 253.3565 | 564 | [7 empty] | 8.75 | 0
2018-08-12 16:00 | G | G | 1891.2037 | 641.0007 | 8.0469 | 1.2008 | 15.6829 | 8900.4629 | 800.463 | 26 | 27.4 | 60 | 65 |  |  | 3.8855 | 20.7911 |  | 1519.7916 | 918.5764 | 450.3472 | 390.9143 | 200.4 | 248.0324 | 275 | [6 empty] | 7.3 | 6.6319 | 0 |  |  | 0.9 | 2.206 | 1.8 |  | 4.2 |  |  | 0.0199 | 0.0164 | 0.0177 | 0.0001 | 0.0088 | 0.075 | 0.0035
2018-08-12 17:00 | G | G | 2078.125 | 641.1146 | 7.6997 | 1.2008 | 15.4803 | 8888.8887 | 803.7037 | [6 empty] | 3.8913 | 21.6369 |  | 1527.3438 | 916.6956 | 442.7083 | 390.1909 | 200.7 | 249.0741 | 548 | [7 empty] | 9.8206 | 0
2018-08-12 18:00 | G | G | 2370.2981 | 638.4974 | 7.8906 | 1.2008 | 15.2922 | 8839.6992 | 802.8936 | [6 empty] | 3.8969 | 20.8125 |  | 1527.3438 | 921.5856 | 434.7222 | 388.0208 | 200.4 | 246.6435 | 553 | [7 empty] | 9.7627 | 0
2018-08-12 19:00 | G | G | 2370.2981 | 639.6652 | 8.724 | 1.2008 | 15.0174 | 8917.8242 | 802.8936 | 25.8 | 28 | 60 | 65 |  |  | 3.8594 | 21.305 |  | 1527.3438 | 923.8425 | 461.8055 | 387.2975 | 199.2 | 247.6852 | 258 | [6 empty] | 7.3 | 9.6412 | 0 | 0.095 | 0.15 | 0.9 | 2.22 | 1.8 | 3 | 4.3 | 73 | 1050 | 0.0168 | 0.0146 | 0.0158 | 0.0001 | 0.0081 | 0.063 | 0.0032
2018-08-12 20:00 | G | G | 2370.2981 | 641.4773 | 8.1424 | 1.2008 | 14.8293 | 8885.9951 | 807.7546 | [6 empty] | 3.8842 | 22.0437 |  | 1527.8645 | 926.8519 | 449.3056 | 389.4676 | 200.4 | 247.2222 | 0 | [7 empty] | 9.6991 | 0.0028935
2018-08-12 21:00 | G | G | 2348.9583 | 639.1522 | 7.6389 | 1.2118 | 15.5961 | 8906.25 | 794.7916 | [6 empty] | 3.8614 | 21.2086 |  | 1517.9688 | 922.338 | 461.4583 | 388.5995 | 200.7 | 248.2639 | 0 | [7 empty] | 9.485 | 0
2018-08-12 22:00 | G | G | 2262.1526 | 640.6274 | 8.3507 | 1.2008 | 14.0191 | 8880.208 | 806.1343 | 25.5 | 27.8 | 60 | 65 |  |  | 3.866 | 20.3093 |  | 1520.573 | 916.3195 | 440.625 | 387.2975 | 198.8 | 250.3472 | 264 | [6 empty] | 7.3 | 8.2234 | 0 |  |  | 0.9 | 2.208 | 1.8 |  | 4.3 |  |  | 0.0181 | 0.0166 | 0.0183 | 0.001 | 0.0088 | 0.069 | 0.0035
2018-08-12 23:00 | G | G | 1918.9814 | 639.6581 | 9.0104 | 1.2008 | 15.6684 | 8894.6758 | 802.8936 | [6 empty] | 3.8539 | 21.8403 |  | 1526.0417 | 920.4572 | 451.7361 | 392.3611 | 200.4 | 253.2408 | 539 | [7 empty] | 9.6354 | 0.0028935
2018-08-13 | G | G | 1829.2823 | 640.4532 | 7.908 | 1.2008 | 13.5995 | 8880.208 | 802.8936 | [6 empty] | 3.8649 | 20.1808 |  | 1525.5209 | 926.0995 | 458.6806 | 391.3484 | 202.3 | 255.6713 | 282 | [7 empty] | 10.0116 | 0
2018-08-13 01:00 | G | G | 1822.338 | 640.1604 | 8.5764 | 1.2118 | 14.4097 | 8836.8057 | 807.7546 | 26.1 | 28.4 | 60 | 65 |  |  | 3.9137 | 19.1531 |  | 1527.6042 | 925.7234 | 470.4861 | 397.4247 | 200 | 259.1435 | 544 | [6 empty] | 7.3 | 9.4965 | 0.031829 | 0.116 | 0.17 | 0.88 | 2.215 | 1.8 |  | 4.3 |  |  | 0.0155 | 0.0154 | 0.0191 | 0.0001 | 0.0089 | 0.061 | 0.0035
2018-08-13 02:00 | G | G | 1795.1388 | 641.4955 | 8.1337 | 1.2118 | 15.191 | 8903.3564 | 802.8936 | [6 empty] | 3.8925 | 21.0052 |  | 1516.9271 | 927.9803 | 477.4306 | 398.0034 | 198.8 | 265.162 | 544 | [7 empty] | 9.6586 | 0
2018-08-13 03:00 | G | G | 1793.4028 | 635.0181 | 9.1146 | 1.2118 | 15.8999 | 8857.0605 | 800.463 | [6 empty] | 3.8733 | 22.4719 |  | 1526.8229 | 925.3472 | 467.3611 | 401.6204 | 200.2 | 263.0787 | 267 | [7 empty] | 9.5718 | 0.0028935
2018-08-13 04:00 | G | G | 1800.3472 | 641.014 | 9.7917 | 1.2008 | 15.2199 | 8894.6758 | 805.3241 | 26.3 | 30.4 | 60 | 65 |  |  | 3.9039 | 22.6646 |  | 1527.3438 | 925.7234 | 480.9028 | 398.8716 | 201.1 | 260.3009 | 267 | [6 empty] | 7.3 | 9.6007 | 0 |  |  | 0.84 | 2.225 | 1.8 |  | 4.3 |  |  | 0.0157 | 0.0164 | 0.0189 | 0.0002 | 0.0095 | 0.066 | 0.0037
2018-08-13 05:00 | G | G | 1801.5046 | 631.9524 | 9.0365 | 1.2008 | 14.9884 | 8874.4209 | 804.5139 | [6 empty] | 3.8575 | 20.1808 | 46255970 | 1519.5312 | 923.8425 | 453.125 | 401.765 | 199.5 | 255.3241 | 278 | [7 empty] | 9.3519 | 0.017361
2018-08-13 06:00 | G | G | 1771.412 | 630.7837 | 8.2639 | 1.2118 | 14.8582 | 8888.8887 | 802.8936 | [6 empty] | 3.8441 | 19.774 |  | 1525.2605 | 917.4479 | 446.1806 | 400.897 | 198.5 | 255.5556 | 278 | [7 empty] | 9.2708 | 0
2018-08-13 07:00 | G | G | 1776.6204 | 631.0859 | 8.7326 | 1.2008 | 15.3646 | 8857.0605 | 802.0834 | 27.3 | 29 | 60 | 65 |  |  | 3.9129 | 19.3886 |  | 1529.1667 | 914.0625 | 451.0417 | 398.0034 | 199 | 259.4908 | 262 | [6 empty] | 7.3 | 9.4271 | 0 | 0.124 | 0.19 | 0.87 | 2.218 | 1.8 | 3.3 | 4.2 | 77.6 | 1060 | 0.0218 | 0.0164 | 0.0184 | 0.0001 | 0.0099 | 0.071 | 0.0037
2018-08-13 08:00 | G | G | 1776.6204 | 630.7391 | 8.8976 | 1.2008 | 14.0046 | 8208.9121 | 802.0834 | [6 empty] | 4.2195 | 19.5599 |  | 1529.1667 | 917.824 | 435.4167 | 392.3611 | 200.7 | 252.3148 | 558 | [7 empty] | 0.43403 | 0
2018-08-13 09:00 | G | G | 1784.7222 | 630.0774 | 9.0365 | 1.2008 | 15.4369 | 7983.2178 | 805.3241 | [6 empty] | 4.3343 | 21.0052 |  | 1519.2708 | 899.7685 | 476.3889 | 403.6458 | 199.7 | 262.963 | 272 | [7 empty] | 9.8958 | 0
2018-08-13 10:00 | G | G | 1800.3472 | 649.844 | 8.4028 | 1.2008 | 15.0029 | 7983.2178 | 808.5648 | 27.6 | 28.6 | 100 | 65 |  |  | 4.4888 | 21.6369 |  | 1514.5833 | 895.6308 | 503.125 | 415.2199 | 199.5 | 272.4537 | 272 | [6 empty] | 7.3 | 10.2778 | 0.0028935 |  |  | 0.91 | 2.206 | 1.9 |  | 4.4 |  |  | 0.0198 | 0.0165 | 0.0188 | 0.0001 | 0.0096 | 0.07 | 0.0037
2018-08-13 11:00 | G | G | 1795.1388 | 650.598 | 8.559 | 1.2118 | 15.5671 | 7991.8979 | 807.7546 | [6 empty] | 4.4891 | 20.3843 |  | 1520.3125 | 895.6308 | 520.8334 | 421.2963 | 199.7 | 276.5046 | 556 | [7 empty] | 10.8275 | 0
2018-08-13 12:00 | G | G | 1801.5046 | 647.3842 | 7.474 | 1.2118 | 12.1383 | 7980.3242 | 813.4259 | [6 empty] | 4.4734 | 18.318 |  | 1523.698 | 919.7049 | 447.9167 | 408.2755 | 200.2 | 262.5 | 270 | [7 empty] | 11.5567 | 0.23148
2018-08-13 13:00 | G | G | 1805.5555 | 649.0956 | 7.4826 | 1.2008 | 13.5272 | 8009.2593 | 802.8936 | 26.4 | 28.7 | 100 | 65 |  |  | 4.3962 | 19.7633 |  | 1522.6562 | 928.7326 | 439.2361 | 403.0671 | 200.4 | 263.8889 | 270 | [6 empty] | 7.3 | 0.38194 | 0.014468 | 0.166 | 0.22 | 0.75 | 2.247 | 2 |  | 4.6 |  |  | 0.015 | 0.0165 | 0.0184 | 0.0002 | 0.01 | 0.051 | 0.0037
2018-08-13 14:00 | A | C | 1778.9352 | 631.2252 | 7.7778 | 1.2008 | 13.6719 | 7991.8979 | 800.463 | [6 empty] | 4.2844 | 19.8811 |  | 1526.5625 | 946.7882 | 406.5972 | 377.7488 | 200.7 | 245.8333 | 270 | [7 empty] | 11.3773 | 0.38194
2018-08-13 15:00 | A | C | 1777.7778 | 628.5626 | 6.25 | 1.2008 | 11.0243 | 7991.8979 | 802.8936 | [6 empty] | 4.2663 | 18.1039 |  | 1544.7917 | 948.2928 | 360.0694 | 365.3067 | 198.1 | 223.0324 | 268 | [7 empty] | 9.9653 | 2.0428 |  |  | 0.7 | 2.265 | 2.1 |  | 4.8 |  |  | 0.0187 | 0.0163 | 0.0191 | 0.0002 | 0.0101 | 0.057 | 0.0037
2018-08-13 16:00 | A | A | 1782.9862 | 630.4471 | 6.0938 | 1.2552 | 13.18 | 8003.4722 | 805.3241 | 27.2 | 32.5 | 100 | 65 | 0.016 | 0.105 | 4.3199 | 18.7248 |  | 1531.25 | 952.4305 | 409.7222 | 366.1747 | 200.9 | 235.0694 | 270 | 0.0009 | 0.0169 | 0.0002 | 0.0084 | 0.0034 |  | 7.3 | 10.8623 | 0
2018-08-13 17:00 | A | A | 1792.2454 | 630.9509 | 7.2483 | 1.2541 | 11.5596 | 8301.5049 | 799.6528 | [6 empty] | 4.1681 | 16.2946 |  | 1527.6042 | 975.7523 | 405.2083 | 376.3021 | 201.6 | 232.8704 | 264 | [7 empty] | 10.9028 | 0.10127 |  |  | 0.72 | 2.25 | 2 |  | 4.9 |  |  | 0.0551 | 0.0165 | 0.019 | 0.0002 | 0.0116 | 0.085 | 0.0037
2018-08-13 18:00 | A | C | 1739.5834 | 649.1298 | 8.3507 | 1.2552 | 13.5995 | 8252.3145 | 802.8936 | [6 empty] | 4.3138 | 18.0825 |  | 1535.1562 | 944.9075 | 451.7361 | 400.3183 | 199.5 | 253.8194 | 264 | [7 empty] | 10.544 | 0.005787
2018-08-13 19:00 | A | C | 1749.4213 | 650.4882 | 8.1944 | 1.2541 | 11.8056 | 8281.25 | 806.1343 | 25.2 | 28.3 | 100 | 65 | 0.016 | 0.066 | 4.1925 | 19.1317 |  | 1519.7916 | 928.7326 | 445.8333 | 408.1308 | 199.7 | 261.3426 | 537 | 0.001 | 0.0164 | 0.0001 | 0.0086 | 0.0034 |  | 7.3 | 10.4803 | 0.017361 | 0.179 | 0.23 | 0.69 | 2.267 | 2 |  | 4.9 | 72 | 1040 | 0.0137 | 0.016 | 0.018 | 0.0002 | 0.0103 | 0.057 | 0.0036
2018-08-13 20:00 | A | C | 1751.7362 | 652.8285 | 8.4549 | 1.2541 | 12.7025 | 8269.6758 | 807.7546 | [6 empty] | 4.2135 | 19.5813 |  | 1518.75 | 923.8425 | 501.7361 | 413.7732 | 200.2 | 270.7176 | 274 | [7 empty] | 9.3576 | 0.017361
2018-08-13 21:00 | A | A | 1763.3102 | 649.8217 | 7.2917 | 1.2008 | 12.963 | 8289.9307 | 802.8936 | [6 empty] | 4.1838 | 21.8403 |  | 1519.7916 | 940.7697 | 478.8194 | 408.2755 | 200.7 | 265.162 | 276 | [7 empty] | 2.5752 | 0 |  |  | 0.67 | 2.283 | 2 | 3.7 | 4.8 |  |  | 0.016 | 0.0164 | 0.0179 | 0.0002 | 0.0094 | 0.047 | 0.0036
2018-08-13 22:00 | A | A | 1774.3055 | 651.2483 | 7.691 | 1.2008 | 12.8762 | 8281.25 | 802.8936 | 25 | 27.4 | 100 | 65 | 0.016 | 0.07 | 4.1862 | 17.8898 |  | 1518.75 | 949.7974 | 492.0139 | 407.118 | 200 | 264.8148 | 279 | 0.0026 | 0.0174 | 0.0001 | 0.0084 | 0.0035 |  | 7.3 | 11.3484 | 0.043403
2018-08-13 23:00 | A | A | 1795.1388 | 651.5448 | 7.5 | 1.2008 | 13.2378 | 8289.9307 | 806.1343 | [6 empty] | 4.1838 | 19.7633 |  | 1524.4792 | 953.1829 | 491.6667 | 406.6841 | 199.5 | 266.088 | 270 | [7 empty] | 10.8623 | 0.086806 |  |  | 0.67 | 2.28 | 2 | 3.6 | 4.8 |  |  | 0.0139 | 0.0161 | 0.0181 | 0.0002 | 0.0097 | 0.042 | 0.0036
2018-08-14 | A | A | 1780.0927 | 649.3577 | 7.8646 | 1.2008 | 14.048 | 8287.0371 | 806.1343 | [6 empty] | 4.1712 | 20.3843 |  | 1525.2605 | 940.0174 | 472.9167 | 398.0034 | 200.2 | 258.1018 | 273 | [7 empty] | 10.6829 | 0
2018-08-14 01:00 | A | A | 1782.9862 | 666.9725 | 7.7778 | 1.2008 | 12.4566 | 8289.9307 | 805.3241 |  |  |  |  | 0.015 | 0.067 |  | 17.9005 |  | 1526.302 | 919.3287 | 409.375 | 373.5533 | 203.7 | 236.3426 | 0 | 0.0009 | 0.017 | 0.0001 | 0.0076 | 0.0034 |  |  | 8.8368 | 2.9803 | 0.169 | 0.21 | 0.68 | 2.275 | 2 | 3.6 | 4.7 |  |  | 0.0202 | 0.0159 | 0.0172 | 0.0001 | 0.0091 | 0.049 | 0.0035
2018-08-14 02:00 | A | C | 1776.6204 | 0 | 7.908 | 1.2008 | 19.4734 | 7803.8193 | 1.6204 | [7 empty] | 20.3843 |  | 992.9688 | 776.3889 | 374.6528 | 336.9503 | 184.8 | 211.6898 | 0 | [7 empty] | 9.8032 | 1.548
2018-08-14 03:00 | A | D | 1749.4213 | 0 | 7.4913 | 1.2008 | 20.5295 | 3003.4722 | 1.6204 | [7 empty] | 18.7355 |  | 702.6042 | 481.4815 | 382.6389 | 292.5347 | 167.9 | 194.6759 | 268 | [7 empty] | 0.005787 | 0.011574
2018-08-14 04:00 | A | D | 1744.213 | 0 | 7.7517 | 1.2008 | 18.3304 | 3003.4722 | 1.6204 |  |  |  |  | 0.014 | 0.066 |  | 17.6863 |  | 702.6042 | 430.7002 | 411.8056 | 312.3553 | 184.3 | 215.2778 | 268 | 0.0008 | 0.0167 | 0.0001 | 0.0082 | 0.0035 |  |  | 0.005787 | 0.017361
2018-08-14 05:00 | A | D | 1734.9537 | 0 | 7.474 | 1.2008 | 18.7066 | 3000.5786 | 1.6204 | [7 empty] | 17.2795 | 46269210 | 702.6042 | 325.3762 | 359.7222 | 271.412 | 164.4 | 190.3935 | 273 | [7 empty] | 0.069444 | 0
2018-08-14 06:00 | A | D | 1734.375 | 0 | 8.0035 | 1.2008 | 17.636 | 1001.1574 | 1.6204 | [7 empty] | 12.9115 |  | 702.6042 | 271.5856 | 326.3889 | 252.3148 | 167.7 | 196.7593 | 273 | [7 empty] | 0 | 0.028935
2018-08-14 07:00 | D | D | 1695.0232 | 0 | 7.3698 | 1.0069 | 16.4062 | 1001.1574 | 1.6204 | [7 empty] | 12.6973 |  | 702.6042 | 232.8414 | 298.6111 | 239.294 | 164 | 191.8981 | 0 | [7 empty] | 0.063657 | 0
2018-08-14 08:00 | D | D | 1693.287 | 0 | 6.5538 | 1.0069 | 13.9902 | 1001.1574 | 1.6204 | [7 empty] | 11.4554 |  | 702.3438 | 207.6389 | 273.2639 | 219.4734 | 152.6 | 174.0741 | 0 | [7 empty] | 0.069444 | 0
2018-08-14 09:00 | D | D | 1693.8657 | 0 | 0 | 1.0069 | 0 | 2.8935 | 1.6204 | [7 empty] | 7.5156 |  | 702.6042 | 248.64 | 226.0417 | 178.2408 | 129.4 | 148.0324 | 247 | [7 empty] | 0.09838 | 0
2018-08-14 10:00 | D | D | 1714.1204 | 233.964 | 9.9392 | 0.95255 | 20.3848 | 173.6111 | 1.6204 | [7 empty] | 10.4062 |  | 702.6042 | 176.4178 | 247.2222 | 211.9502 | 134.5 | 208.3333 | 571 | [7 empty] | 1.3947 | 0.034722
2018-08-14 11:00 | D | D | 1785.8796 | 549.3292 | 3.7153 | 0.95255 | 8.7384 | 1996.5277 | 1.6204 | [7 empty] | 10.8345 |  | 1315.3645 | 391.2037 | 470.1389 | 354.6007 | 200.2 | 311.1111 | 571 | [7 empty] | 9.0914 | 0
2018-08-14 12:00 | D | D | 1792.2454 | 651.9482 | 5.7812 | 1.2008 | 9.0133 | 7002.3149 | 302.1991 | [7 empty] | 10.0101 |  | 1343.75 | 491.2616 | 452.7778 | 360.243 | 198.5 | 241.6667 | 0 | [7 empty] | 10.8796 | 0.005787
2018-08-14 13:00 | D | D | 1809.0278 | 649.7786 | 5.1389 | 1.2008 | 8.5214 | 5978.0093 | 499.8843 | 25.4 | 25.1 | 100 | 65 | 0.013 | 0.073 | 5.8171 | 14.7743 |  | 1368.2292 | 539.7859 | 463.1944 | 359.6643 | 199.2 | 240.8565 | 0 | 0.0008 | 0.0188 | 0.0001 | 0.0075 | 0.0031 |  | 7.3 | 10.9664 | 0.0028935 | 0.09 | 0.14
2018-08-14 14:00 | D | D | 1847.2222 | 651.1997 | 5.8767 | 1.2118 | 9.2737 | 5998.2642 | 796.412 | [6 empty] | 5.8101 | 17.3438 |  | 1415.3645 | 600.7234 | 466.6667 | 360.3878 | 201.1 | 239.0046 | 0 | [7 empty] | 11.2211 | 0
2018-08-14 15:00 | D | D | 1867.4768 | 649.0092 | 4.9219 | 1.2008 | 9.6644 | 5995.3701 | 802.0834 | [6 empty] | 5.7934 | 16.6479 |  | 1442.7083 | 664.294 | 399.6528 | 361.8345 | 200.7 | 239.0046 | 247 | [7 empty] | 11.4236 | 0.005787
2018-08-14 16:00 | D | D | 1836.2268 | 650.0297 | 5.3472 | 1.2118 | 10.1707 | 5986.6899 | 802.8936 | 25.2 | 26.2 | 100 | 65 | 0.012 | 0.068 | 5.7953 | 18.9389 |  | 1478.3855 | 719.9653 | 461.8055 | 367.6216 | 199.7 | 247.5694 | 257 | 0.0009 | 0.0155 | 0.0002 | 0.0083 | 0.0029 |  | 7.3 | 11.6898 | 0.020255
2018-08-14 17:00 | D | D | 1850.6945 | 649.2448 | 5.3212 | 1.2008 | 10.4456 | 5983.7959 | 803.7037 | [6 empty] | 5.7911 | 16.8513 |  | 1502.3438 | 771.875 | 486.8056 | 379.1956 | 199.7 | 257.7546 | 257 | [7 empty] | 10.2836 | 0.034722
2018-08-14 18:00 | D | D | 1878.4722 | 649.554 | 6.1892 | 1.2008 | 10.8796 | 5986.6899 | 807.7546 | [6 empty] | 5.7911 | 18.7248 |  | 1510.9375 | 812.8762 | 508.3333 | 387.2975 | 201.4 | 265.162 | 272 | [7 empty] | 11.4641 | 0.136
2018-08-14 19:00 | D | D | 1838.5416 | 651.6299 | 6.3889 | 1.2008 | 10.5613 | 5995.3701 | 800.463 | 25.6 | 26.8 | 100 | 65 | 0.014 | 0.072 | 5.8324 | 17.7078 |  | 1510.9375 | 845.978 | 524.6528 | 393.5185 | 200.2 | 269.7917 | 276 | 0.0013 | 0.0169 | 0.0002 | 0.0085 | 0.0033 |  | 7.4 | 11.2847 | 0.37616 | 0.157 | 0.18 | 1.03 | 2.168 | 1.6 |  | 3.9 | 71.2 | 1060 | 0.0287 | 0.0137 | 0.0213 | 0.0003 | 0.0161 | 0.042 | 0.0035
2018-08-14 20:00 | D | D | 1839.1204 | 649.5937 | 6.0677 | 1.2008 | 10.4456 | 5998.2642 | 805.3241 | [6 empty] | 5.8114 | 17.8898 |  | 1514.0625 | 871.1805 | 530.9028 | 397.2801 | 199.2 | 271.2963 | 270 | [7 empty] | 11.0359 | 0.43403
2018-08-14 21:00 | D | D | 1835.0695 | 652.4594 | 5.8333 | 1.2541 | 10.5903 | 6490.1621 | 803.7037 | [6 empty] | 5.3946 | 18.7248 |  | 1511.198 | 887.7315 | 538.8889 | 402.1991 | 199.7 | 274.8842 | 277 | [7 empty] | 11.2963 | 0.25752
2018-08-14 22:00 | D | D | 1834.4907 | 650.0964 | 5.9983 | 1.2541 | 10.9809 | 6993.6343 | 803.7037 | 26 | 26.8 | 100 | 65 | 0.012 | 0.065 | 5.0151 | 19.7633 |  | 1511.9792 | 901.6493 | 500.6944 | 398.7268 | 200.7 | 265.625 | 270 | 0.0012 | 0.0159 | 0.0002 | 0.0082 | 0.003 |  | 7.4 | 11.0822 | 0.39062 |  |  | 0.85 | 2.24 | 1.8 |  | 4.4 |  |  | 0.0219 | 0.0143 | 0.0197 | 0.0003 | 0.0127 | 0.033 | 0.0035
2018-08-14 23:00 | A | C | 1846.6436 | 650.0021 | 6.467 | 1.2454 | 10.4311 | 7488.4258 | 802.8936 | [6 empty] | 4.683 | 20.3843 |  | 1514.0625 | 911.0532 | 413.5417 | 387.2975 | 200.2 | 252.1991 | 270 | [7 empty] | 10.8449 | 0.69155
2018-08-15 | A | C | 1842.5927 | 651.0442 | 7.0833 | 1.2552 | 11.5307 | 7980.3242 | 805.3241 | [6 empty] | 4.4014 | 19.9132 |  | 1511.198 | 919.7049 | 429.1667 | 374.8553 | 198.3 | 237.7315 | 277 | [7 empty] | 10.9664 | 0.011574
2018-08-15 01:00 | A | C | 1824.6528 | 649.1681 | 6.6059 | 1.2552 | 12.1962 | 7991.8979 | 800.463 | 25.3 | 26.6 | 100 | 65 | 0.011 | 0.083 | 4.3413 | 20.502 |  | 1514.8438 | 937.0081 | 441.6667 | 381.3658 | 200.4 | 239.1204 | 277 | 0.0012 | 0.0151 | 0.0002 | 0.0083 | 0.0028 |  | 7.4 | 1.4815 | 0.0028935 | 0.184 | 0.21 | 0.79 | 2.255 | 2.1 | 3.4 | 4.9 |  |  | 0.0346 | 0.0133 | 0.0188 | 0.0007 | 0.014 | 0.056 | 0.0034
2018-08-15 02:00 | A | C | 1817.1296 | 650.1703 | 6.4931 | 1.2552 | 11.0532 | 7991.8979 | 807.7546 | [6 empty] | 4.348 | 18.5428 |  | 1506.5105 | 926.8519 | 450.3472 | 381.0764 | 200.4 | 242.4768 | 285 | [7 empty] | 11.3484 | 0.072338
2018-08-15 03:00 | A | C | 1807.8704 | 630.332 | 3.8281 | 1.2008 | 9.9682 | 2002.3148 | 1.6204 | [6 empty] | 16.8248 | 18.7248 |  | 1508.073 | 935.1273 | 562.8472 | 379.7743 | 200.2 | 269.213 | 271 | [7 empty] | 11.0069 | 0.74942
2018-08-15 04:00 | A | C | 1780.6713 | 559.924 | 2.066 | 1.1574 | 7.4219 | 1996.5277 | 1.6204 | 25 | 26 | 100 | 65 |  |  | 14.9289 | 20.5663 |  | 1458.3333 | 939.2651 | 620.4861 | 406.8287 | 200.7 | 323.6111 | 271 | [6 empty] | 7.4 | 11.2789 | 0.91146 |  |  | 0.77 | 2.255 | 2 |  | 4.8 |  |  | 0.0188 | 0.0123 | 0.0188 | 0.0012 | 0.0118 | 0.039 | 0.0032
2018-08-15 05:00 | A | D | 1787.6157 | 551.0273 | 1.8316 | 1.1464 | 6.3657 | 3990.1621 | 302.1991 | [6 empty] | 7.3512 | 18.5214 | 46269210 | 1440.3645 | 938.5128 | 564.9305 | 401.4757 | 200.7 | 304.2824 | 271 | [7 empty] | 10.9375 | 1.6696
2018-08-15 06:00 | A | D | 1795.7177 | 528.8054 | 1.8576 | 1.0168 | 6.3802 | 4010.4165 | 301.3889 | [6 empty] | 7.0191 | 15.8128 |  | 1422.3958 | 920.081 | 542.0139 | 392.2164 | 199 | 299.0741 | 271 | [7 empty] | 11.8866 | 0.41956
2018-08-15 07:00 | A | C | 1792.824 | 530.293 | 3.0122 | 0.89988 | 5.9896 | 4997.1064 | 301.3889 | 22.7 | 23.1 | 100 | 65 | 0.009 | 0.06 | 5.4809 | 14.3675 |  | 1408.3333 | 908.7963 | 529.1666 | 400.3183 | 200.2 | 295.4861 | 271 | 0.0011 | 0.0135 | 0.0004 | 0.0074 | 0.0024 |  | 7.4 | 11.9734 | 0.2228 | 0.253 | 0.25 | 0.72 | 2.25 | 2.2 | 3.5 | 5.4 | 69 | 1070 | 0.0137 | 0.0116 | 0.0188 | 0.0004 | 0.0138 | 0.036 | 0.0031
2018-08-15 08:00 | A | C | 1782.4073 | 558.6903 | 4.8264 | 1.0509 | 8.3189 | 6976.2729 | 301.3889 | [6 empty] | 4.1362 | 17.9326 |  | 1450.7812 | 891.1169 | 504.1667 | 402.7778 | 198.1 | 272.1065 | 270 | [7 empty] | 10.7928 | 0
2018-08-15 09:00 | A | A | 1754.6296 | 619.2172 | 5.2344 | 1.2008 | 10.8218 | 7983.2178 | 305.4398 | [6 empty] | 4.0061 | 19.9774 |  | 1509.1145 | 894.1262 | 467.0139 | 394.9653 | 200.2 | 256.5972 | 270 | [7 empty] | 11.441 | 0 |  |  | 0.63 | 2.275 | 2.2 | 3.8 | 5.2 |  |  | 0.016 | 0.0105 | 0.0155 | 0.0005 | 0.0119 | 0.037 | 0.0027
2018-08-15 10:00 | A | A | 1769.0972 | 619.4107 | 6.6233 | 1.2008 | 12.1238 | 7983.2178 | 302.1991 | 23.6 | 25.2 | 100 | 50 | 0.008 | 0.068 | 4.0545 | 20.395 |  | 1506.25 | 894.1262 | 442.3611 | 391.493 | 200.9 | 253.125 | 758 | 0.0001 | 0.0133 | 0.0004 | 0.0072 | 0.0023 |  | 7.4 | 10.8565 | 0.011574
2018-08-15 11:00 | A | A | 1761.574 | 623.4553 | 7.6736 | 1.309 | 13.9612 | 8003.4722 | 297.338 | [6 empty] | 4.0707 | 23.4997 |  | 1500.7812 | 895.2546 | 479.5139 | 393.8079 | 199.2 | 256.0185 | 275 | [7 empty] | 10.3356 | 0 |  |  | 0.65 | 2.29 | 2.1 | 3.9 | 5 |  |  | 0.0207 | 0.0099 | 0.0157 | 0.0005 | 0.0118 | 0.03 | 0.0027
2018-08-15 12:00 | A | A | 1776.6204 | 610.2095 | 7.2917 | 1.309 | 13.4983 | 7983.2178 | 302.1991 | [6 empty] | 3.9943 | 21.2086 |  | 1486.1979 | 889.2361 | 484.7222 | 400.3183 | 201.1 | 260.9954 | 275 | [7 empty] | 10.1852 | 0.005787
2018-08-15 13:00 | A | A | 1798.0323 | 610.4625 | 8.4115 | 1.309 | 12.9485 | 8492.4766 | 207.4074 | 23.9 | 24.8 | 80 | 50 | 0.007 | 0.066 | 3.7712 | 21.4227 |  | 1498.6979 | 882.8414 | 456.5972 | 395.2546 | 200 | 255.9028 | 777 | 0.0001 | 0.0124 | 0.0004 | 0.0073 | 0.0021 |  | 7.4 | 8.5938 | 0 | 0.198 | 0.21 | 0.68 | 2.277 | 2 | 3.7 | 4.9 |  |  | 0.022 | 0.0093 | 0.0158 | 0.0004 | 0.0103 | 0.035 | 0.0026
2018-08-15 14:00 | A | A | 1789.9305 | 608.8722 | 7.1267 | 1.309 | 13.8166 | 8492.4766 | 201.7361 | [6 empty] | 3.7613 | 22.4505 |  | 1503.6458 | 882.8414 | 460.4167 | 393.5185 | 200.2 | 254.9768 | 400 | [7 empty] | 10.0405 | 0
2018-08-15 15:00 | A | A | 1779.5138 | 642.8436 | 7.5087 | 1.309 | 13.7731 | 8492.4766 | 199.3055 | [6 empty] | 3.9712 | 23.9172 |  | 1517.7083 | 889.9885 | 467.3611 | 393.3738 | 199.7 | 255.787 | 406 | [7 empty] | 10.625 | 0.011574
2018-08-15 16:00 | A | A | 1800.926 | 648.5439 | 7.4913 | 1.2969 | 13.7297 | 8492.4766 | 200.9259 | 22.9 | 24.3 | 80 | 50 | 0.007 | 0.07 | 3.9544 | 22.4398 |  | 1509.1145 | 891.1169 | 476.0417 | 390.9143 | 201.1 | 251.5046 | 392 | 0.0008 | 0.0129 | 0.0003 | 0.0073 | 0.0021 |  | 7.9 | 10.8044 | 0.005787 |  |  | 0.75 | 2.25 | 1.9 | 3.7 | 4.6 |  |  | 0.0233 | 0.008 | 0.0131 | 0.0003 | 0.0092 | 0.042 | 0.0023
2018-08-15 17:00 | A | A | 1803.8195 | 651.7438 | 6.9358 | 1.2541 | 13.397 | 8443.2871 | 507.9861 | [6 empty] | 3.9971 | 21.9688 |  | 1514.8438 | 904.6586 | 491.3194 | 393.8079 | 200 | 254.5139 | 392 | [7 empty] | 10.6192 | 0
2018-08-15 18:00 | A | A | 1814.8148 | 647.9644 | 7.6649 | 1.2541 | 13.5851 | 8504.0508 | 513.6574 | [6 empty] | 3.9455 | 24.0564 |  | 1508.8542 | 911.0532 | 488.1944 | 393.0845 | 200.4 | 253.588 | 387 | [7 empty] | 10.625 | 0.0028935
2018-08-15 19:00 | A | A | 1815.9722 | 650.717 | 7.5174 | 1.2541 | 13.7297 | 8480.9033 | 504.7454 | 23.9 | 24.2 | 60 | 50 | 0.007 | 0.077 | 4.0253 | 23.2428 |  | 1517.7083 | 916.3195 | 478.8194 | 393.3738 | 199.7 | 254.7454 | 385 | 0.001 | 0.0129 | 0.0003 | 0.008 | 0.0021 |  | 7.9 | 10.7755 | 0 | 0.193 | 0.21 | 0.78 | 2.24 | 2 | 3.5 | 4.8 | 65.4 | 1070 | 0.0146 | 0.0083 | 0.0156 | 0.0004 | 0.0117 | 0.045 | 0.0026
2018-08-15 20:00 | A | C | 1809.6064 | 650.8629 | 6.4844 | 1.2442 | 12.6302 | 7994.792 | 501.5046 | [6 empty] | 4.271 | 24.5382 |  | 1512.7604 | 928.7326 | 465.9722 | 391.2037 | 199 | 250.9259 | 385 | [7 empty] | 7.691 | 0.063657
2018-08-15 21:00 | A | C | 1828.7037 | 647.5941 | 6.5191 | 1.2008 | 13.3391 | 7980.3242 | 499.8843 | [6 empty] | 4.2573 | 23.0286 |  | 1507.0312 | 933.6227 | 491.6667 | 389.4676 | 200.2 | 252.4306 | 767 | [7 empty] | 0.30093 | 0
2018-08-15 22:00 | A | C | 1805.5555 | 651.0051 | 7.5955 | 1.2008 | 13.3391 | 7971.644 | 501.5046 | 23.4 | 22.4 | 100 | 50 | 0.007 | 0.085 | 4.2564 | 23.4997 |  | 1511.9792 | 942.2743 | 493.75 | 391.2037 | 201.6 | 253.2408 | 0 | 0.001 | 0.0128 | 0.0003 | 0.007 | 0.0021 |  | 7.9 | 0.32986 | 0.026042 |  |  | 0.75 | 2.225 | 1.9 | 3.9 | 4.7 |  |  | 0.0119 | 0.0082 | 0.0172 | 0.0005 | 0.0117 | 0.052 | 0.0025
2018-08-15 23:00 | A | C | 1804.3982 | 652.2695 | 7.5 | 1.2008 | 12.717 | 8003.4722 | 507.9861 | [6 empty] | 4.2477 | 24.3455 |  | 1516.9271 | 945.6597 | 490.2778 | 393.0845 | 200 | 256.25 | 0 | [7 empty] | 0.34144 | 0.031829
2018-08-16 | A | C | 1795.7177 | 649.7007 | 6.2153 | 1.2008 | 12.3987 | 7965.856 | 499.8843 | [6 empty] | 4.251 | 22.5362 |  | 1515.625 | 946.0359 | 505.2083 | 394.9653 | 198.8 | 258.2176 | 772 | [7 empty] | 0.40509 | 0.014468
2018-08-16 01:00 | A | C | 1781.25 | 649.7855 | 7.2656 | 1.2008 | 13.4983 | 7994.792 | 501.5046 | 23.1 | 23.6 | 100 | 50 | 0.02 | 0.085 | 4.2196 | 24.2384 |  | 1515.8855 | 948.669 | 507.6389 | 396.2674 | 200.9 | 259.4908 | 387 | 0.0014 | 0.0129 | 0.0024 | 0.011 | 0.0021 |  | 7.9 | 0.38194 | 0.028935 | 0.218 | 0.24 | 0.72 | 2.237 | 2 | 3.9 | 4.9 |  |  | 0.0121 | 0.0078 | 0.0164 | 0.0003 | 0.0114 | 0.048 | 0.0025
2018-08-16 02:00 | A | C | 1765.0463 | 650.7454 | 5.6771 | 1.2008 | 12.2541 | 7991.8979 | 904.9768 | [6 empty] | 4.2274 | 23.125 |  | 1518.75 | 948.2928 | 507.2917 | 395.6887 | 200.7 | 260.3009 | 388 | [7 empty] | 0.46875 | 0
2018-08-16 03:00 | A | C | 1756.9445 | 651.6261 | 6.2587 | 1.2118 | 11.82 | 7983.2178 | 900.9259 | [6 empty] | 4.2377 | 21.6369 |  | 1516.9271 | 955.0637 | 456.9445 | 381.3658 | 200.4 | 245.2546 | 387 | [7 empty] | 0.46296 | 0
2018-08-16 04:00 | A | C | 1741.8982 | 650.9814 | 8.1684 | 1.2118 | 12.9919 | 7991.8979 | 904.9768 | 23.5 | 23 | 100 | 50 | 0.007 | 0.076 | 4.251 | 23.928 |  | 1508.073 | 956.9445 | 451.3889 | 378.9062 | 200 | 241.7824 | 381 | 0.0013 | 0.0127 | 0.0003 | 0.0076 | 0.0021 |  | 7.9 | 0.43403 | 0.026042 |  |  | 0.69 | 2.23 | 2.1 | 3.9 | 5.1 |  |  | 0.0105 | 0.0076 | 0.0159 | 0.0003 | 0.011 | 0.045 | 0.0025
2018-08-16 05:00 | A | C | 1741.8982 | 650.4819 | 7.066 | 1.2008 | 12.7315 | 7991.8979 | 903.3564 | [6 empty] | 4.2477 | 23.8744 | 46296500 | 1513.802 | 955.4398 | 473.9583 | 386.14 | 200.4 | 249.3056 | 381 | [7 empty] | 0.38773 | 0.034722
2018-08-16 06:00 | A | C | 1727.4305 | 647.7578 | 7.3003 | 1.202 | 12.4855 | 8003.4722 | 903.3564 | [6 empty] | 4.2238 | 24.5275 |  | 1514.8438 | 957.6968 | 464.2361 | 387.8762 | 200.4 | 250 | 371 | [7 empty] | 0.49769 | 0
2018-08-16 07:00 | A | C | 1719.3287 | 648.0384 | 7.5608 | 1.2118 | 13.2234 | 7983.2178 | 903.3564 | 23.2 | 22.8 | 100 | 50 | 0.007 | 0.076 | 4.2198 | 22.0009 |  | 1515.625 | 955.4398 | 474.3056 | 389.0336 | 200.4 | 249.0741 | 371 | 0.0007 | 0.013 | 0.0003 | 0.0073 | 0.0021 |  | 7.8 | 0.45718 | 0 | 0.234 | 0.24 | 0.66 | 2.262 | 2.1 | 3.8 | 5 | 62.4 | 1060 | 0.0123 | 0.0074 | 0.014 | 0.0003 | 0.0101 | 0.045 | 0.0024
2018-08-16 08:00 | A | A | 1712.3843 | 647.7166 | 6.0156 | 1.2008 | 12.963 | 7991.8979 | 920.3704 | [6 empty] | 4.2132 | 22.6646 |  | 1508.8542 | 961.4583 | 473.9583 | 388.4549 | 199.2 | 250.5787 | 381 | [7 empty] | 11.3426 | 0.20544
2018-08-16 09:00 | A | A | 1733.7963 | 649.4903 | 7.5 | 1.2008 | 13.1944 | 7997.6851 | 903.3564 | [6 empty] | 4.2216 | 22.5362 |  | 1515.625 | 960.706 | 482.6389 | 388.0208 | 199.2 | 249.3056 | 379 | [7 empty] | 11.2326 | 0.22859
2018-08-16 10:00 | A | A | 1764.4677 | 653.7588 | 7.5781 | 1.2008 | 12.8328 | 7980.3242 | 903.3564 | 23.4 | 22.7 | 100 | 50 | 0.008 | 0.08 | 4.2697 | 21.1551 |  | 1520.8333 | 959.5776 | 482.6389 | 389.4676 | 201.6 | 251.5046 | 379 | 0.0008 | 0.0135 | 0.0006 | 0.0072 | 0.0023 |  | 7.8 | 10.7118 | 0.15625 |  |  | 0.64 | 2.26 | 2.3 | 3.8 | 5.4 |  |  | 0.0114 | 0.0074 | 0.0142 | 0.0003 | 0.0098 | 0.044 | 0.0024
2018-08-16 11:00 | A | A | 1765.0463 | 648.5273 | 6.8576 | 1.2008 | 13.0498 | 8012.1528 | 900.9259 | [6 empty] | 4.2188 | 21.6369 |  | 1514.8438 | 964.4675 | 477.7778 | 391.6378 | 200.2 | 253.2408 | 365 | [7 empty] | 10.6887 | 0.25752
2018-08-16 12:00 | A | A | 1799.7686 | 649.3398 | 6.1979 | 1.2008 | 12.963 | 7986.1108 | 1203.9352 | [6 empty] | 4.2378 | 21.8403 |  | 1517.1875 | 968.6053 | 472.9167 | 393.8079 | 198.8 | 255.0926 | 380 | [7 empty] | 10.6597 | 0.15914
2018-08-16 13:00 | A | A | 1819.4445 | 649.0051 | 7.309 | 1.2008 | 12.5145 | 7986.1108 | 1284.9537 | 23.6 | 22.7 | 100 | 50 | 0.007 | 0.077 | 4.2467 | 23.125 |  | 1518.2292 | 966.7245 | 473.6111 | 390.4803 | 200 | 253.588 | 737 | 0.0004 | 0.0128 | 0.0003 | 0.0071 | 0.0022 |  | 7.8 | 10.6134 | 0.25174 | 0.248 | 0.25 | 0.64 | 2.265 | 2.2 | 3.9 | 5.2 |  |  | 0.0111 | 0.0077 | 0.0139 | 0.0004 | 0.0101 | 0.045 | 0.0024
2018-08-16 14:00 | A | A | 1820.0232 | 647.8869 | 6.7274 | 1.2095 | 13.0498 | 8003.4722 | 1220.9491 | [6 empty] | 4.2302 | 23.2749 |  | 1518.2292 | 973.1192 | 472.2222 | 389.757 | 200.7 | 252.0833 | 737 | [7 empty] | 10.4977 | 0.21701
2018-08-16 15:00 | A | A | 1896.412 | 653.056 | 6.3368 | 1.2031 | 12.717 | 7997.6851 | 1190.162 | [6 empty] | 4.267 | 21.4334 |  | 1517.9688 | 976.1285 | 462.5 | 388.5995 | 198.8 | 251.1574 | 737 | [7 empty] | 0.70602 | 0.040509
2018-08-16 16:00 | A | A | 2063.0786 | 649.561 | 5.5469 | 1.2008 | 12.9774 | 8006.3657 | 1173.9584 | 23.5 | 22.9 | 100 | 50 | 0.008 | 0.078 | 4.2341 | 20.9838 |  | 1518.2292 | 981.3947 | 437.5 | 386.5741 | 199.5 | 250.463 | 360 | 0.0003 | 0.0143 | 0.0004 | 0.0079 | 0.0023 |  | 7.8 | 11.1169 | 0.39062 |  |  | 0.62 | 2.272 | 2.2 | 4.2 | 5.3 |  |  | 0.0126 | 0.008 | 0.0161 | 0.0003 | 0.0105 | 0.046 | 0.0025
2018-08-16 17:00 | A | A | 2370.2981 | 648.6072 | 6.2847 | 1.2008 | 12.8183 | 8006.3657 | 1203.9352 | [6 empty] | 4.2278 | 21.594 |  | 1519.2708 | 980.6424 | 470.1389 | 391.2037 | 200.7 | 256.4815 | 723 | [7 empty] | 11.0301 | 0.11285
2018-08-16 18:00 | A | A | 2370.2981 | 647.242 | 6.875 | 1.2118 | 12.717 | 7994.792 | 1234.7222 | [6 empty] | 4.2251 | 23.9172 |  | 1516.9271 | 986.2847 | 464.2361 | 391.3484 | 200.4 | 255.4398 | 732 | [7 empty] | 10.816 | 0.36748
2018-08-16 19:00 | A | A | 2370.2981 | 649.1837 | 7.4913 | 1.2008 | 13.0642 | 7974.5371 | 1201.5046 | 22.9 | 22.2 | 100 | 50 | 0.008 | 0.078 | 4.2154 | 21.6369 |  | 1518.2292 | 987.037 | 454.8611 | 390.625 | 199.5 | 256.0185 | 729 | 0.0001 | 0.0125 | 0.0003 | 0.0067 | 0.0022 |  | 7.9 | 11.0359 | 0.26331 | 0.268 | 0.27 | 0.58 | 2.267 | 2.6 | 3.7 | 5.7 | 61.8 | 1070 | 0.0118 | 0.0082 | 0.015 | 0.0003 | 0.0094 | 0.046 | 0.0025
2018-08-16 20:00 | A | A | 2370.2981 | 652.4292 | 7.3177 | 1.2118 | 13.4115 | 8208.9121 | 1201.5046 | [6 empty] | 4.1155 | 20.9517 |  | 1517.9688 | 985.9086 | 471.1805 | 395.11 | 199 | 262.037 | 741 | [7 empty] | 11.2847 | 0.026042
2018-08-16 21:00 | A | A | 2370.2981 | 647.0762 | 7.5434 | 1.2118 | 13.2234 | 8182.8701 | 1189.3518 | [6 empty] | 4.0948 | 23.7674 |  | 1517.7083 | 979.5139 | 470.8333 | 399.4503 | 200.4 | 262.8472 | 733 | [7 empty] | 10.8507 | 0.083912
2018-08-16 22:00 | A | A | 2267.3611 | 652.1718 | 7.2222 | 1.2008 | 13.2812 | 8174.1899 | 1178.0093 | 23.1 | 22.6 | 100 | 50 | 0.008 | 0.08 | 4.1421 | 23.3819 |  | 1515.8855 | 973.8715 | 474.6528 | 402.1991 | 200.2 | 261.9213 | 373 | 0.0005 | 0.0125 | 0.0003 | 0.0064 | 0.0022 |  | 7.9 | 7.4769 | 0 |  |  | 0.58 | 2.277 | 2.4 | 3.7 | 5.5 |  |  | 0.0108 | 0.0082 | 0.0135 | 0.0003 | 0.0087 | 0.043 | 0.0023
2018-08-16 23:00 | A | A | 1914.9305 | 647.7061 | 7.2396 | 1.2008 | 13.8744 | 8182.8701 | 1192.5927 | [6 empty] | 4.1094 | 23.2963 |  | 1512.7604 | 971.9907 | 480.9028 | 403.5012 | 199.2 | 265.5092 | 727 | [7 empty] | 8.1713 | 0.020255
2018-08-17 | A | A | 1909.7222 | 649.6765 | 7.3785 | 1.2118 | 13.5417 | 8177.083 | 1169.9073 | [6 empty] | 4.1248 | 22.5362 |  | 1515.8855 | 976.1285 | 484.375 | 404.2245 | 199.5 | 264.3518 | 744 | [7 empty] | 5.5556 | 0.0028935
2018-08-17 01:00 | A | A | 1836.8055 | 650.2115 | 7.1094 | 1.2008 | 13.3681 | 8208.9121 | 1198.2639 | 22.7 | 22.1 | 100 | 50 | 0.009 | 0.088 | 4.0909 | 22.4719 |  | 1517.448 | 975.7523 | 482.6389 | 403.9352 | 200.7 | 265.2778 | 751 | 0.0006 | 0.0136 | 0.0003 | 0.0072 | 0.0024 |  | 7.9 | 11.169 | 0.072338 | 0.219 | 0.22 | 0.59 | 2.28 | 2.3 | 4 | 5.5 |  |  | 0.0118 | 0.0086 | 0.0146 | 0.0003 | 0.0096 | 0.046 | 0.0025
2018-08-17 02:00 | A | A | 1820.6018 | 647.2321 | 6.7969 | 1.2008 | 13.614 | 8174.1899 | 1183.6805 | [6 empty] | 4.0895 | 22.6646 |  | 1516.4062 | 974.2477 | 485.0695 | 403.5012 | 200.4 | 264.4676 | 739 | [7 empty] | 11.0012 | 0.086806
2018-08-17 03:00 | A | A | 1802.662 | 649.998 | 7.5434 | 1.2008 | 14.2506 | 8399.8838 | 1284.9537 | [6 empty] | 3.9966 | 21.2193 |  | 1515.3645 | 975 | 471.875 | 402.0544 | 200 | 264.8148 | 750 | [7 empty] | 10.8275 | 0.011574
2018-08-17 04:00 | A | A | 1791.6666 | 650.436 | 6.9184 | 1.2008 | 13.7587 | 8370.9492 | 1169.9073 | 22.5 | 19 | 100 | 52 | 0.009 | 0.088 | 4.0028 | 20.3843 |  | 1520.052 | 970.4861 | 474.3056 | 400.897 | 199.2 | 264.1204 | 749 | 0.0007 | 0.0139 | 0.0003 | 0.0078 | 0.0024 |  | 7.7 | 10.7176 | 0 |  |  | 0.58 | 2.288 | 2.3 | 3.9 | 5.4 |  |  | 0.0105 | 0.0093 | 0.0149 | 0.0004 | 0.0102 | 0.05 | 0.0025
2018-08-17 05:00 | A | A | 1784.7222 | 649.1848 | 7.5 | 1.2008 | 13.5851 | 8402.7783 | 1192.5927 | [6 empty] | 3.98 | 21.2086 | 46311740 | 1519.2708 | 970.4861 | 461.8055 | 400.0289 | 199.7 | 262.963 | 747 | [7 empty] | 10.6771 | 0
2018-08-17 06:00 | A | A | 1778.3564 | 650.4382 | 7.8125 | 1.2118 | 13.8744 | 8379.6299 | 1182.0602 | [6 empty] | 3.9987 | 23.4997 |  | 1517.1875 | 972.743 | 458.3333 | 400.1736 | 201.1 | 262.3842 | 739 | [7 empty] | 10.4456 | 0
2018-08-17 07:00 | A | A | 1771.412 | 651.8513 | 7.2656 | 1.2066 | 14.1059 | 8399.8838 | 1203.125 | 24.5 | 25.8 | 100 | 52 | 0.009 | 0.08 | 4.1036 | 22.4719 |  | 1520.052 | 970.8622 | 452.7778 | 400.6076 | 199.5 | 262.6158 | 749 | 0.0008 | 0.0141 | 0.0005 | 0.008 | 0.0024 |  | 7.9 | 10.3704 | 0 | 0.286 | 0.3 | 0.58 | 2.28 | 2.3 | 4 | 5.3 | 60.4 | 1060 | 0.0139 | 0.0092 | 0.0172 | 0.0004 | 0.0099 | 0.052 | 0.0027
2018-08-17 08:00 | A | A | 1772.5695 | 646.4155 | 7.309 | 1.2008 | 14.0191 | 8411.458 | 1204.7454 | [6 empty] | 4.0638 | 22.2257 |  | 1518.2292 | 968.9815 | 444.4444 | 399.3055 | 200 | 262.5 | 747 | [7 empty] | 10.5093 | 0
2018-08-17 09:00 | A | A | 1772.5695 | 650.572 | 8.3941 | 1.309 | 14.3084 | 8784.7217 | 1204.7454 | [6 empty] | 3.9161 | 23.4997 |  | 1511.9792 | 970.4861 | 400.6945 | 394.9653 | 200 | 257.5232 | 754 | [7 empty] | 11.0243 | 0
2018-08-17 10:00 | A | A | 1792.2454 | 648.9396 | 8.2465 | 1.2969 | 14.5689 | 8880.208 | 1204.7454 | 24.1 | 25.3 | 100 | 55 | 0.008 | 0.072 | 3.8439 | 22.6539 |  | 1513.2812 | 975 | 390.2778 | 389.9016 | 200.4 | 254.2824 | 731 | 0.0007 | 0.0137 | 0.0004 | 0.0078 | 0.0024 |  | 7.8 | 10.4167 | 0.005787 |  |  | 0.59 | 2.285 | 2.3 | 4 | 5.3 |  |  | 0.0169 | 0.0086 | 0.0146 | 0.0003 | 0.0098 | 0.05 | 0.0026
2018-08-17 11:00 | A | A | 1811.9213 | 650.4674 | 8.0903 | 1.3611 | 14.5689 | 8880.208 | 1195.8334 | [6 empty] | 3.853 | 21.8296 |  | 1521.875 | 976.5046 | 400.6945 | 388.0208 | 199.2 | 252.1991 | 749 | [7 empty] | 10.4225 | 0
2018-08-17 12:00 | A | A | 1811.9213 | 649.6865 | 8.125 | 1.3513 | 15.5237 | 8894.6758 | 1199.8843 | [6 empty] | 3.8421 | 24.7309 |  | 1519.2708 | 975 | 394.0972 | 390.0463 | 202.3 | 247.338 | 749 | [7 empty] | 10.3877 | 0.014468
2018-08-17 13:00 | A | A | 1899.3055 | 674.9149 | 9.1493 | 1.3513 | 15.5093 | 9074.0742 | 1203.125 | 24 | 24.6 | 100 | 55 | 0.009 | 0.075 | 3.9072 | 21.958 |  | 1519.2708 | 975.7523 | 406.25 | 392.0717 | 199.7 | 249.3056 | 372 | 0.0009 | 0.0141 | 0.0004 | 0.0085 | 0.0025 |  | 7.8 | 2.8472 | 0.028935 | 0.249 | 0.25 | 0.59 | 2.285 | 2.3 | 4 | 5.4 |  |  | 0.0152 | 0.0085 | 0.018 | 0.0003 | 0.009 | 0.045 | 0.0024
2018-08-17 14:00 | A | A | 1910.301 | 670.9268 | 8.125 | 1.3513 | 14.6267 | 9094.3291 | 1198.2639 | [6 empty] | 3.8755 | 21.1979 |  | 1520.3125 | 978.3854 | 387.5 | 392.7951 | 199.7 | 252.7778 | 750 | [7 empty] | 10.9664 | 0.09838
2018-08-17 15:00 | A | A | 2079.8611 | 650.3895 | 8.2639 | 1.3611 | 15.1765 | 9082.7549 | 1161.8055 | [6 empty] | 3.7616 | 22.8573 |  | 1518.4896 | 973.8715 | 396.1805 | 392.7951 | 201.4 | 250.9259 | 745 | [7 empty] | 10.5556 | 0
2018-08-17 16:00 | A | A | 2342.5925 | 649.7487 | 8.5677 | 1.3513 | 14.6701 | 9094.3291 | 1170.7177 | 24.4 | 24.9 | 100 | 55 | 0.008 | 0.072 | 3.773 | 23.0072 |  | 1520.3125 | 972.3669 | 377.4305 | 390.625 | 199.2 | 248.8426 | 758 | 0.0004 | 0.0138 | 0.0003 | 0.0081 | 0.0024 |  | 7.8 | 10.4456 | 0 |  |  | 0.59 | 2.288 | 2.2 | 4 | 5.3 |  |  | 0.0146 | 0.0089 | 0.0154 | 0.0003 | 0.0096 | 0.046 | 0.0026
2018-08-17 17:00 | A | A | 2370.2981 | 648.0851 | 7.9253 | 1.3513 | 15.3935 | 9094.3291 | 1222.5695 | [6 empty] | 3.7633 | 21.1979 |  | 1518.2292 | 978.0093 | 387.1528 | 391.3484 | 201.6 | 248.1482 | 729 | [7 empty] | 10.4456 | 0
2018-08-17 18:00 | A | A | 2370.2981 | 651.111 | 8.4809 | 1.3513 | 14.1204 | 9082.7549 | 1216.8982 | [6 empty] | 3.7857 | 22.1722 |  | 1520.3125 | 971.2385 | 377.4305 | 388.3102 | 200 | 248.0324 | 733 | [7 empty] | 10.544 | 0
2018-08-17 19:00 | A | A | 2370.2981 | 650.3823 | 8.5938 | 1.3611 | 14.3808 | 8984.375 | 1204.7454 | 25.1 | 26.8 | 100 | 55 | 0.008 | 0.071 | 3.8586 | 21.8617 |  | 1524.2188 | 974.2477 | 379.8611 | 388.7442 | 199 | 249.6528 | 727 | 0.0007 | 0.0132 | 0.0002 | 0.0076 | 0.0023 |  | 7.8 | 5.9896 | 0 | 0.229 | 0.25 | 0.62 | 2.295 | 2.2 | 3.9 | 5.2 | 58.8 | 1040 | 0.0183 | 0.0091 | 0.0188 | 0.0002 | 0.0091 | 0.05 | 0.0026
2018-08-17 20:00 | A | A | 2287.6157 | 651.5071 | 8.1684 | 1.3513 | 14.3084 | 9004.6299 | 1203.125 | [6 empty] | 3.8566 | 19.7526 |  | 1525.2605 | 972.743 | 379.1667 | 388.3102 | 201.4 | 248.4954 | 732 | [7 empty] | 10.0174 | 0.086806
2018-08-17 21:00 | A | A | 1820.0232 | 679.8838 | 7.9774 | 1.3513 | 13.7876 | 8995.9492 | 1203.125 | [6 empty] | 4.0285 | 20.9303 |  | 1516.1458 | 973.8715 | 381.5972 | 390.9143 | 199.5 | 249.6528 | 369 | [7 empty] | 10.8854 | 0.21991
2018-08-17 22:00 | A | A | 1826.3888 | 649.1248 | 7.8385 | 1.3513 | 14.6846 | 8984.375 | 1182.0602 | 25.3 | 26.1 | 100 | 55 | 0.008 | 0.068 | 3.8615 | 21.8296 |  | 1513.2812 | 971.9907 | 382.2917 | 393.3738 | 199.5 | 253.0092 | 755 | 0.0009 | 0.0129 | 0.0002 | 0.0075 | 0.0023 |  | 7.8 | 10.2083 | 0.005787 |  |  | 0.6 | 2.293 | 2.2 | 3.9 | 5.2 |  |  | 0.0137 | 0.0093 | 0.0151 | 0.0002 | 0.0091 | 0.045 | 0.0025
2018-08-17 23:00 | A | A | 1814.2362 | 649.8148 | 9.2535 | 1.3513 | 13.9902 | 8995.9492 | 1203.125 | [6 empty] | 3.8606 | 22.2364 |  | 1516.1458 | 965.5961 | 387.8472 | 395.8333 | 201.4 | 253.588 | 1118 | [7 empty] | 10.3299 | 0
2018-08-18 | A | A | 1773.1482 | 649.8535 | 8.0035 | 1.3519 | 13.7587 | 9004.6299 | 1204.7454 | [6 empty] | 3.8571 | 19.956 |  | 1517.448 | 964.8438 | 383.6806 | 394.3866 | 198.3 | 250.8102 | 750 | [7 empty] | 10.2373 | 0
2018-08-18 01:00 | A | A | 1768.5186 | 646.9041 | 8.8281 | 1.3519 | 14.9595 | 9001.7363 | 1203.125 | 24.9 | 25.5 | 100 | 55 | 0.008 | 0.067 | 3.8204 | 20.7911 |  | 1514.3229 | 961.4583 | 384.0278 | 393.3738 | 201.4 | 251.6204 | 753 | 0.001 | 0.0129 | 0.0003 | 0.0074 | 0.0023 |  | 7.8 | 10.1794 | 0 | 0.22 | 0.24 | 0.61 | 2.288 | 2.2 | 4 | 5.1 |  |  | 0.0167 | 0.0089 | 0.0144 | 0.0002 | 0.009 | 0.047 | 0.0026
2018-08-18 02:00 | A | A | 1775.463 | 646.2087 | 7.6997 | 1.3513 | 14.4965 | 9004.6299 | 1204.7454 | [6 empty] | 3.8151 | 22.0437 |  | 1517.9688 | 961.8345 | 387.8472 | 393.0845 | 200.4 | 253.7037 | 748 | [7 empty] | 10.5324 | 0
2018-08-18 03:00 | A | A | 1771.412 | 646.7045 | 8.8108 | 1.3519 | 13.5272 | 8972.8008 | 1204.7454 | [6 empty] | 3.8315 | 20.684 |  | 1527.0833 | 960.706 | 382.2917 | 394.2419 | 198.5 | 249.7685 | 759 | [7 empty] | 10.5382 | 0
2018-08-18 04:00 | A | A | 1766.7823 | 647.9172 | 9.3403 | 1.3519 | 15.408 | 8993.0557 | 1204.7454 | 24.5 | 25.3 | 100 | 55 | 0.009 | 0.071 | 3.8098 | 22.2364 |  | 1520.3125 | 958.0729 | 395.8333 | 392.9398 | 202.1 | 250.9259 | 752 | 0.0008 | 0.0132 | 0.0002 | 0.0074 | 0.0024 |  | 7.8 | 10.2488 | 0 |  |  | 0.63 | 2.28 | 2.1 | 3.9 | 5.1 |  |  | 0.0188 | 0.0095 | 0.0147 | 0.0002 | 0.0093 | 0.055 | 0.0027
2018-08-18 05:00 | A | A | 1755.787 | 649.3812 | 7.1615 | 1.3519 | 14.7135 | 9004.6299 | 1186.9213 | [6 empty] | 3.8135 | 20.4057 | 46327530 | 1524.2188 | 963.7153 | 387.5 | 392.6505 | 200 | 253.0092 | 740 | [7 empty] | 10.4572 | 0.011574
2018-08-18 06:00 | A | A | 1742.4768 | 648.3621 | 7.934 | 1.3519 | 14.2795 | 8993.0557 | 1203.125 | [6 empty] | 3.8124 | 21.305 |  | 1520.3125 | 962.963 | 380.5556 | 392.3611 | 198.3 | 250.5787 | 746 | [7 empty] | 10.2836 | 0.005787
2018-08-18 07:00 | A | A | 1733.2177 | 648.957 | 6.8316 | 1.3519 | 14.6123 | 8498.2637 | 755.9028 | 23.2 | 22.9 | 100 | 55 | 0.01 | 0.081 | 3.9697 | 20.8981 |  | 1520.3125 | 965.22 | 380.2083 | 394.2419 | 201.8 | 250.9259 | 746 | 0.0022 | 0.0137 | 0.0002 | 0.0075 | 0.0025 |  | 7.8 | 10.4803 | 0.072338 | 0.227 | 0.25 | 0.64 | 2.277 | 2.2 | 3.9 | 5.1 | 62.6 | 1010 | 0.0194 | 0.01 | 0.0161 | 0.0002 | 0.0095 | 0.053 | 0.0027
2018-09-05 03:00 | B | B | 1785.8796 | 601.6384 | 5.651 | 1.2541 | 13.2523 | 8981.4814 | 603.588 | [6 empty] | 3.3682 | 17.9754 |  | 1500.7812 | 1078.4434 | 457.9861 | 373.2639 | 199.7 | 262.3842 | 0 | [7 empty] | 0.78125 | 0.031829
2018-09-05 04:00 | B | B | 1762.7314 | 601.2335 | 7.8733 | 1.2442 | 14.4821 | 9021.9912 | 389.6991 | 24.2 | 24.7 |  | 55 | 0.014 | 0.11 | 3.51 | 19.5385 |  | 1485.677 | 1081.4525 | 447.9167 | 366.3195 | 199 | 256.713 | 0 | 0.0011 | 0.0153 | 0.0003 | 0.0094 | 0.0029 |  | 8.3 | 10.4803 | 0 |  |  | 0.45 | 2.34 | 2.9 |  | 7.3 | 55.4 |  | 0.0468 | 0.0121 | 0.0179 | 0.0003 | 0.0119 | 0.132 | 0.0028
2018-09-05 05:00 | B | B | 1756.3657 | 600.4714 | 7.9167 | 1.2541 | 14.6991 | 8981.4814 | 405.0926 | [6 empty] | 3.5213 | 18.9068 | 46586700 | 1499.4792 | 1080.3241 | 449.3056 | 366.1747 | 200 | 257.7546 | 0 | [7 empty] | 10.515 | 0
2018-09-05 06:00 | B | B | 1755.2084 | 600.0474 | 7.8906 | 1.2552 | 14.8727 | 8995.9492 | 401.8519 | [6 empty] | 3.5132 | 17.4615 |  | 1487.5 | 1077.3148 | 440.625 | 374.7107 | 200 | 265.9722 | 0 | [7 empty] | 10.5729 | 0
2018-09-05 07:00 | B | B | 1738.426 | 600.52 | 7.717 | 1.2552 | 15.1042 | 8972.8008 | 401.8519 | 22 | 26.2 |  | 58 | 0.013 | 0.091 | 3.4256 | 18.1895 |  | 1501.5625 | 1074.3055 | 429.1667 | 380.787 | 199.7 | 268.75 | 0 | 0.0013 | 0.0148 | 0.0003 | 0.0087 | 0.003 |  | 8.4 | 10.5845 | 0 | 0.471 | 0.54 | 0.49 | 2.314 | 2.6 |  | 6.6 | 55.7 | 830 | 0.0615 | 0.0135 | 0.0173 | 0.0002 | 0.01 | 0.144 | 0.003
2018-09-05 08:00 | B | B | 1737.8472 | 600.3243 | 6.5191 | 1.2552 | 15.3356 | 8993.0557 | 399.4213 | [6 empty] | 3.4168 | 17.8791 |  | 1500.5208 | 1081.4525 | 420.1389 | 380.0637 | 199.7 | 270.6018 | 0 | [7 empty] | 9.7338 | 0.005787
2018-09-05 09:00 | B | B | 1717.5927 | 599.6638 | 6.9618 | 1.2975 | 15.9433 | 9302.6621 | 403.4722 | [6 empty] | 3.2994 | 16.5836 |  | 1507.2916 | 1079.1957 | 434.375 | 369.9363 | 200.4 | 261.4583 | 0 | [7 empty] | 10.1042 | 0 |  |  | 0.5 | 2.316 | 2.6 |  | 6.2 |  | 770 | 0.0696 | 0.0146 | 0.0186 | 0.0002 | 0.0144 | 0.156 | 0.0034
2018-09-05 10:00 | B | B | 1747.1064 | 617.5609 | 6.6146 | 1.2969 | 14.6557 | 9259.2588 | 601.1574 | 22.2 | 26.3 |  | 58 | 0.014 | 0.1 | 3.4226 | 20.3414 |  | 1519.2708 | 1063.397 | 443.4028 | 360.8217 | 198.8 | 255.3241 | 0 | 0.0011 | 0.0156 | 0.0003 | 0.0085 | 0.0031 |  | 8.4 | 10.9606 | 0
2018-09-05 11:00 | B | B | 1778.9352 | 628.4265 | 6.5538 | 1.2969 | 13.8744 | 9244.792 | 602.7778 | [6 empty] | 3.4883 | 19.956 |  | 1523.698 | 1041.9561 | 450 | 361.1111 | 200.7 | 254.8611 | 0 | [7 empty] | 11.9155 | 0.011574 |  |  | 0.45 | 2.322 | 2.8 |  | 7.3 |  |  | 0.144 | 0.0181 | 0.0215 | 0.0004 | 0.0365 | 0.238 | 0.0046
2018-09-05 12:00 | B | B | 1811.9213 | 680.4579 | 7.6649 | 1.309 | 13.8166 | 9291.0879 | 603.588 | [6 empty] | 3.7583 | 19.956 |  | 1528.9062 | 1060.7639 | 448.2639 | 355.7581 | 200.4 | 253.588 | 0 | [7 empty] | 12.1528 | 0.94039
2018-09-05 13:00 | B | C | 1826.9677 | 651.1009 | 6.6059 | 1.309 | 13.4115 | 9273.7266 | 606.0185 | 22.4 | 26.4 |  | 58 | 0.014 | 0.085 | 3.6122 | 18.9175 |  | 1534.375 | 1055.4977 | 444.7917 | 354.456 | 200.2 | 255.2083 | 0 | 0.0008 | 0.016 | 0.0002 | 0.0095 | 0.0032 |  | 8.4 | 12.419 | 0.20544 | 0.311 | 0.38 | 0.42 | 2.359 | 2.9 |  | 7.6 |  |  | 0.0137 | 0.0132 | 0.0182 | 0.0003 | 0.0122 | 0.104 | 0.0029
2018-09-05 14:00 | B | C | 1881.9445 | 648.2699 | 6.9531 | 1.3084 | 13.6285 | 9282.4072 | 612.5 | [6 empty] | 3.5931 | 19.7419 |  | 1536.7188 | 1073.5532 | 442.7083 | 353.8773 | 199.2 | 254.2824 | 0 | [7 empty] | 13.3449 | 0.23438
2018-09-05 15:00 | B | B | 1906.25 | 648.6076 | 7.9861 | 1.2969 | 13.2523 | 9282.4072 | 602.7778 | [6 empty] | 3.595 | 18.8961 |  | 1528.6458 | 1072.4248 | 441.3194 | 351.7072 | 200.7 | 253.4722 | 0 | [7 empty] | 14.7569 | 0.17072 |  |  | 0.44 | 2.348 | 3 |  | 7.6 |  |  | 0.0522 | 0.0155 | 0.0188 | 0.0004 | 0.0123 | 0.136 | 0.0031
2018-09-05 16:00 | B | B | 2026.0417 | 669.8665 | 7.4653 | 1.2969 | 14.1638 | 9282.4072 | 604.3981 | 22.6 | 26.8 |  | 58 | 0.015 | 0.087 | 3.7224 | 18.5107 |  | 1531.7708 | 1077.3148 | 446.875 | 353.0092 | 200.2 | 255.9028 | 0 | 0.0015 | 0.0169 | 0.0002 | 0.0087 | 0.0035 |  | 8.4 | 15.2604 | 0.33565
2018-09-05 17:00 | B | B | 2163.1943 | 644.7953 | 7.6389 | 1.3084 | 13.8021 | 8993.0557 | 606.0185 | [6 empty] | 3.6983 | 19.3244 |  | 1535.677 | 1078.0671 | 446.1806 | 357.2049 | 199.7 | 258.4491 | 0 | [7 empty] | 17.1817 | 0.10706 |  |  | 0.42 | 2.357 | 3 |  | 7.4 |  |  | 0.0151 | 0.0142 | 0.019 | 0.0003 | 0.0105 | 0.106 | 0.0031
2018-09-05 18:00 | B | B | 2370.2981 | 650.6096 | 8.2986 | 1.2969 | 14.0191 | 9001.7363 | 606.0185 | [6 empty] | 3.7281 | 19.1102 |  | 1526.8229 | 1071.6725 | 448.2639 | 357.4942 | 199.2 | 259.4908 | 0 | [7 empty] | 18.6169 | 0.040509
2018-09-05 19:00 | B | B | 2370.2981 | 647.9444 | 7.8819 | 1.3084 | 14.294 | 8984.375 | 609.2593 | 22.5 | 23.3 |  | 58 | 0.018 | 0.093 | 3.7152 | 16.8192 |  | 1532.8125 | 1075.434 | 451.7361 | 360.243 | 201.1 | 262.7315 | 0 | 0.0007 | 0.0155 | 0.0002 | 0.0079 | 0.0032 |  | 7.9 | 7.963 | 0.005787 | 0.276 | 0.37 | 0.43 | 2.324 | 3.1 |  | 7.9 | 53.6 | 930 | 0.0158 | 0.0137 | 0.0184 | 0.0003 | 0.0104 | 0.102 | 0.003
2018-09-05 20:00 | B | B | 2370.2981 | 650.9745 | 6.7708 | 1.2969 | 13.86 | 9001.7363 | 601.1574 | [6 empty] | 3.7254 | 17.6542 |  | 1525 | 1066.03 | 460.0694 | 364.5833 | 200.9 | 264.5833 | 0 | [7 empty] | 9.4387 | 0.040509
2018-09-05 21:00 | B | B | 2292.2454 | 646.2066 | 6.7448 | 1.2969 | 12.2541 | 8993.0557 | 606.0185 | [6 empty] | 3.7017 | 19.8811 |  | 1523.177 | 1053.993 | 455.5556 | 361.8345 | 199.2 | 258.7963 | 0 | [7 empty] | 9.6412 | 0.72049 |  |  | 0.45 | [6 empty] | 0.0146 | 0.0155 | 0.0173 | 0.0003 | 0.0097 | 0.102 | 0.0031
2018-09-05 22:00 | B | B | 1929.3982 | 649.4678 | 7.2656 | 1.2969 | 13.831 | 9010.417 | 601.1574 | 23.3 | 25.8 |  | 58 | 0.015 | 0.087 | 3.7519 | 20.7697 |  | 1524.2188 | 1058.507 | 453.8194 | 359.5197 | 200 | 258.1018 | 0 | 0.0008 | 0.0154 | 0.0002 | 0.0081 | 0.0031 |  | 8 | 9.9595 | 0.54977
2018-09-05 23:00 | B | B | 1910.8796 | 650.9203 | 7.3611 | 1.2969 | 13.7153 | 8984.375 | 601.1574 | [6 empty] | 3.7712 | 19.7419 |  | 1525.7812 | 1064.1493 | 452.7778 | 358.3622 | 200.9 | 259.4908 | 0 | [7 empty] | 0 | 0.031829 |  |  | 0.45 | [6 empty] | 0.0058 | 0.0094 | 0.0143 | 0.0004 | 0.0095 | 0.09 | 0.0024
2018-09-06 | B | B | 1833.912 | 649.6541 | 6.1372 | 1.309 | 13.3102 | 9010.417 | 603.588 | [6 empty] | 3.753 | 17.6328 |  | 1526.8229 | 1064.9016 | 453.4722 | 355.3241 | 200.4 | 255.787 | 0 | [7 empty] | 4.3808 | 0.075231
2018-09-06 01:00 | B | B | 1815.9722 | 650.8011 | 6.1979 | 1.309 | 13.0932 | 9013.3105 | 605.2083 | 24.1 | 26.1 |  | 58 | 0.014 | 0.087 | 3.798 | 19.1102 |  | 1522.1355 | 1056.6262 | 455.2083 | 356.4815 | 199.2 | 255.9028 | 707 | 0.0012 | 0.014 | 0.0002 | 0.0076 | 0.003 |  | 8 | 12.066 | 0.33565 | 0.263 | 0.32 | 0.42 | [6 empty] | 0.0149 | 0.014 | 0.017 | 0.0002 | 0.0097 | 0.085 | 0.003
2018-09-06 02:00 | B | B | 1794.5602 | 651.3895 | 7.066 | 1.309 | 13.831 | 8984.375 | 606.0185 | [6 empty] | 3.8137 | 18.6927 |  | 1526.8229 | 1054.7454 | 452.0833 | 356.6262 | 200.4 | 258.5648 | 707 | [7 empty] | 8.0498 | 0.11574
2018-09-06 03:00 | B | B | 1778.9352 | 650.9932 | 7.7865 | 1.309 | 13.8889 | 9001.7363 | 610.8796 | [6 empty] | 3.804 | 16.6157 |  | 1527.8645 | 1066.4062 | 456.25 | 360.5324 | 200.9 | 260.5324 | 707 | [7 empty] | 8.9931 | 0.18519
2018-09-06 04:00 | B | B | 1773.7268 | 651.0694 | 6.4583 | 1.2969 | 13.7008 | 8480.9033 | 1.6204 | 24.1 | 22.1 |  | 65 | 0.013 | 0.083 | 4.0381 | 17.2474 |  | 1526.0417 | 1062.6447 | 404.5139 | 399.5949 | 199 | 255.6713 | 729 | 0.0009 | 0.0132 | 0.0002 | 0.0073 | 0.0029 |  | 7.2 | 9.7222 | 0.005787 |  |  | 0.43 | [6 empty] | 0.0126 | 0.0137 | 0.0168 | 0.0002 | 0.0093 | 0.087 | 0.003
2018-09-06 05:00 | B | B | 1771.412 | 652.3257 | 6.5538 | 1.2975 | 11.4439 | 8504.0508 | 1.6204 | [6 empty] | 4.0349 | 19.9346 | 46601160 | 1501.5625 | 1040.0752 | 484.375 | 412.1817 | 199.5 | 260.7639 | 707 | [7 empty] | 9.5602 | 0.011574
2018-09-06 06:00 | B | B | 1770.2546 | 650.4563 | 6.3889 | 1.309 | 9.592 | 8486.6895 | 1.6204 | [6 empty] | 4.0316 | 18.9175 |  | 1490.625 | 1055.8738 | 397.5694 | 396.9908 | 202.6 | 245.9491 | 714 | [7 empty] | 6.3079 | 1.901
2018-09-06 07:00 | B | B | 1769.0972 | 650.5811 | 6.2413 | 1.309 | 11.1256 | 8003.4722 | 1.6204 | 28.8 | 26 |  | 65 | 0.016 | 0.1 | 4.558 | 19.3351 |  | 1501.5625 | 1030.6713 | 478.8194 | 388.5995 | 200.7 | 249.8842 | 672 | 0.0012 | 0.017 | 0.0001 | 0.0085 | 0.0037 |  | 8 | 2.7546 | 0.089699 | 0.241 | 0.34 | 0.43 | 2.324 | 3.3 |  | 7.5 | 66.2 | 960 | 0.0086 | 0.0154 | 0.0184 | 0.0002 | 0.0118 | 0.105 | 0.0036
2018-09-06 08:00 | B | B | 1777.7778 | 450.0293 | 5.9375 | 1.309 | 10.0116 | 8006.3657 | 1.6204 | [6 empty] | 3.1518 | 19.956 |  | 1263.0208 | 940.7697 | 368.4028 | 368.0555 | 203 | 215.7408 | 659 | [7 empty] | 9.1725 | 0
2018-09-06 09:00 | B | B | 1766.2037 | 450.2752 | 8.1944 | 1.2975 | 14.3663 | 7983.2178 | 1.6204 | [6 empty] | 3.1627 | 20.9838 |  | 1184.1146 | 878.3276 | 446.1806 | 361.1111 | 198.8 | 220.7176 | 683 | [7 empty] | 10.7292 | 0 |  |  | 0.51 | 2.298 | 2.9 |  | 6.5 |  |  | 0.0501 | 0.0187 | 0.0178 | 0.0003 | 0.0117 | 0.143 | 0.0038
2018-09-06 10:00 | B | B | 1762.7314 | 449.1654 | 8.1771 | 1.309 | 14.6267 | 8003.4722 | 1.6204 | 27.6 | 29.8 |  | 68 | 0.015 | 0.086 | 3.0947 | 20.866 |  | 1156.7708 | 824.537 | 455.5556 | 360.3878 | 201.1 | 219.5602 | 707 | 0.0013 | 0.0159 | 0.0002 | 0.0081 | 0.0034 |  | 7.1 | 10.1215 | 0
2018-09-06 11:00 | A | C | 1786.4584 | 476.5881 | 7.0226 | 1.2969 | 13.5127 | 8006.3657 | 1.6204 | [6 empty] | 3.2825 | 20.9838 |  | 1293.2292 | 805.353 | 427.7778 | 353.588 | 199 | 217.8241 | 649 | [7 empty] | 10.9954 | 0 |  |  | 0.58 | 2.267 | 2.6 |  | 6.2 |  |  | 0.0702 | 0.016 | 0.016 | 0.0002 | 0.0109 | 0.161 | 0.0036
2018-09-06 12:00 | A | C | 1806.1343 | 481.0432 | 7.9427 | 1.309 | 13.9034 | 8003.4722 | 1.6204 | [6 empty] | 3.3144 | 18.7034 |  | 1321.875 | 786.9213 | 418.4028 | 351.7072 | 194.7 | 214.8148 | 660 | [7 empty] | 11.6088 | 0.005787
2018-09-06 13:00 | A | C | 1835.6482 | 478.5767 | 7.2483 | 1.2969 | 13.397 | 7994.792 | 1.6204 | 29 | 27.9 |  | 68 | 0.015 | 0.088 | 3.366 | 21.594 |  | 1297.9167 | 776.3889 | 411.4583 | 347.0775 | 192.4 | 212.2685 | 663 | 0.0009 | 0.015 | 0.0001 | 0.0074 | 0.0033 |  | 7.1 | 8.0093 | 0 | 0.039 | 0.13 | 0.62 | 2.27 | 2.3 |  | 5.5 |  |  | 0.0337 | 0.0157 | 0.0164 | 0.0001 | 0.0114 | 0.122 | 0.0036
2018-09-06 14:00 | A | C | 1829.8612 | 491.5076 | 7.8993 | 1.309 | 13.8166 | 7994.792 | 1.6204 | [6 empty] | 3.457 | 22.4291 |  | 1328.125 | 777.1412 | 384.375 | 345.7755 | 191.7 | 206.3658 | 1361 | [7 empty] | 6.3079 | 0
2018-09-06 15:00 | A | C | 1914.3518 | 490.3192 | 9.1927 | 1.3084 | 14.4387 | 8003.4722 | 1.6204 | [6 empty] | 3.4449 | 20.3628 |  | 1383.8542 | 763.5995 | 415.625 | 344.618 | 195.5 | 213.4259 | 700 | [7 empty] | 2.581 | 0.017361 |  |  | 0.61 | 2.288 | 2.1 |  | 5.4 |  |  | 0.03 | 0.0168 | 0.0173 | 0.0001 | 0.0113 | 0.121 | 0.0038
2018-09-06 16:00 | A | C | 1908.5648 | 490.5011 | 8.7153 | 1.2969 | 14.1927 | 7980.3242 | 1.6204 | 28.1 | 28.8 | 120 | 70 | 0.015 | 0.091 | 3.4129 | 20.3628 |  | 1351.302 | 756.8287 | 367.0139 | 338.5417 | 189.3 | 209.4908 | 645 | 0.001 | 0.0152 | 0.0002 | 0.0078 | 0.0035 |  | 7.4 | 10.6539 | 0
2018-09-06 17:00 | A | C | 1836.2268 | 488.9936 | 8.3854 | 1.309 | 13.2957 | 7994.792 | 1.6204 | [6 empty] | 3.3963 | 22.2257 |  | 1320.8333 | 752.3148 | 354.5139 | 327.6909 | 185 | 201.6204 | 671 | [7 empty] | 11.2847 | 0 |  |  | 0.62 | 2.285 | 2.2 |  | 5.4 |  |  | 0.0234 | 0.0161 | 0.0158 | 0.0002 | 0.0086 | 0.111 | 0.0035
2018-09-06 18:00 | A | C | 1792.2454 | 490.3071 | 9.0538 | 1.3519 | 14.5978 | 7994.792 | 1.6204 | [6 empty] | 3.4054 | 22.4398 |  | 1313.0209 | 730.4977 | 353.125 | 327.8357 | 186 | 203.3565 | 650 | [7 empty] | 10.8623 | 0.0028935
2018-09-06 19:00 | A | C | 1780.6713 | 518.5175 | 8.8368 | 1.3519 | 13.7587 | 7980.3242 | 1.6204 | 28.4 | 30.5 | 120 | 73 | 0.017 | 0.107 | 3.623 | 22.6539 |  | 1406.25 | 736.8924 | 356.25 | 330.8738 | 185.5 | 203.7037 | 650 | 0.0009 | 0.0172 | 0.0001 | 0.0087 | 0.0038 |  | 7.4 | 10.2836 | 0.017361 | 0.081 | 0.13 | 0.64 | 2.29 | 1.9 |  | 4.9 | 81.8 | 950 | 0.0476 | 0.0176 | 0.0192 | 0.0002 | 0.0114 | 0.11 | 0.004
2018-09-06 20:00 | A | C | 1780.6713 | 518.7955 | 9.4444 | 1.3519 | 14.3374 | 7983.2178 | 1.6204 | [6 empty] | 3.6236 | 22.0223 |  | 1384.375 | 738.0208 | 363.5417 | 335.5034 | 189.3 | 207.4074 | 694 | [7 empty] | 2.9051 | 0
2018-09-06 21:00 | A | C | 1756.3657 | 601.1643 | 9.0104 | 1.3519 | 13.5561 | 7991.8979 | 1.6204 | [6 empty] | 4.1943 | 19.592 |  | 1500 | 781.2789 | 395.4861 | 344.4734 | 193.1 | 212.6158 | 668 | [7 empty] | 12.5231 | 0 |  |  | 0.66 | 2.275 | 2.1 |  | 5.1 |  |  | 0.0563 | 0.0168 | 0.0183 | 0.0001 | 0.0111 | 0.097 | 0.0039
2018-09-06 22:00 | A | C | 1784.1436 | 598.7329 | 8.8108 | 1.3519 | 15.1331 | 8003.4722 | 1.6204 | 27.9 | 29.2 | 120 | 73 | 0.016 | 0.093 | 4.1424 | 22.8573 |  | 1479.1666 | 787.6736 | 426.7361 | 346.0648 | 200 | 225.3472 | 653 | 0.0015 | 0.0174 | 0.0001 | 0.0085 | 0.0038 |  | 7.4 | 13.669 | 0
2018-09-06 23:00 | A | C | 1783.5648 | 689.5718 | 8.5503 | 1.3582 | 13.831 | 7983.2178 | 1.6204 | [6 empty] | 4.783 | 19.592 |  | 1511.7188 | 842.5925 | 483.3333 | 378.3275 | 200.9 | 241.088 | 1345 | [7 empty] | 16.2905 | 0 |  |  | 0.61 | 2.288 | 2.2 |  | 5.1 |  |  | 0.0394 | 0.0169 | 0.0182 | 0.0001 | 0.0111 | 0.075 | 0.004
2018-09-07 | A | C | 1770.2546 | 689.7905 | 9.7743 | 1.3519 | 13.2957 | 7980.3242 | 1.6204 | [6 empty] | 4.7863 | 19.4314 |  | 1508.073 | 854.6296 | 518.0555 | 400.3183 | 198.8 | 259.6065 | 682 | [7 empty] | 15.4051 | 0
2018-09-07 01:00 | A | C | 1768.5186 | 649.3199 | 9.6441 | 1.3519 | 13.2234 | 7983.2178 | 1.6204 | 28.3 | 29 | 120 | 73 | 0.016 | 0.086 | 4.5289 | 22.8573 |  | 1507.0312 | 851.9965 | 560.7639 | 408.8542 | 200.4 | 264.1204 | 679 | 0.0012 | 0.0174 | 0.0001 | 0.0088 | 0.0038 |  | 7.4 | 6.4641 | 0 | 0.179 | 0.2 | 0.53 | 2.295 | 2.4 |  | 5.4 |  |  | 0.0615 | 0.0164 | 0.018 | 0.0002 | 0.0119 | 0.111 | 0.004
2018-09-07 02:00 | A | C | 1765.625 | 649.6301 | 10.1389 | 1.3623 | 13.5561 | 7994.792 | 1.6204 | [6 empty] | 4.5245 | 21.6155 |  | 1506.7708 | 848.2349 | 518.75 | 412.6158 | 199 | 271.1806 | 700 | [7 empty] | 3.5012 | 0
2018-09-07 03:00 | A | C | 1728.588 | 649.1331 | 9.5226 | 1.3519 | 14.5833 | 7965.856 | 1.6204 | [6 empty] | 4.5375 | 23.0715 |  | 1505.7291 | 863.2812 | 536.1111 | 417.39 | 199.7 | 273.0324 | 684 | [7 empty] | 1.7361 | 0.017361 |  |  | 0.51 | 2.314 | 2.3 |  | 5.5 |  |  | 0.0323 | 0.0169 | 0.0197 | 0.0001 | 0.0118 | 0.057 | 0.004
2018-09-07 04:00 | A | C | 1731.4814 | 649.763 | 9.592 | 1.3519 | 14.0625 | 8298.6113 | 1.6204 | 27.9 | 28.1 |  | 73 | 0.016 | 0.074 | 4.3356 | 24.7309 |  | 1499.4792 | 871.1805 | 556.25 | 415.2199 | 201.1 | 278.9352 | 705 | 0.0012 | 0.0171 | 0.0001 | 0.0088 | 0.0038 |  | 7.4 | 17.2801 | 0
2018-09-07 05:00 | A | C | 1720.4862 | 646.8823 | 9.6962 | 1.3519 | 12.5723 | 8298.6113 | 1.6204 | [6 empty] | 4.3164 | 20.1701 | 46614770 | 1508.3333 | 876.4468 | 508.6805 | 415.5092 | 200.4 | 270.0232 | 1390 | [7 empty] | 19.022 | 0 |  |  | 0.54 | 2.327 | 2.4 |  | 5.6 |  |  | 0.0234 | 0.0167 | 0.0176 | 0.0002 | 0.0094 | 0.044 | 0.0039
2018-09-07 06:00 | A | A | 1726.2732 | 651.05 | 9.7656 | 1.3519 | 12.8183 | 8593.75 | 1.6204 | [6 empty] | 4.195 | 20.1701 |  | 1515.3645 | 871.5567 | 511.8056 | 420.4283 | 198.8 | 269.0972 | 700 | [7 empty] | 18.6169 | 0
2018-09-07 07:00 | A | A | 1687.5 | 651.0261 | 9.2969 | 1.3519 | 13.7442 | 8616.8984 | 1.6204 | 27.2 | 28.2 | 120 | 73 | 0.016 | 0.086 | 4.1433 | 24.7309 |  | 1510.1562 | 856.1343 | 529.5139 | 424.7685 | 199.5 | 278.4722 | 693 | 0.0014 | 0.0178 | 0.0002 | 0.0086 | 0.0039 |  | 7.4 | 14.809 | 0 | 0.197 | 0.22 | 0.52 | 2.34 | 2.4 |  | 5.8 | 78.2 | 970 | 0.0161 | 0.0167 | 0.0186 | 0.0002 | 0.0093 | 0.038 | 0.0039
2018-09-07 08:00 | A | A | 1680.5555 | 650.8723 | 9.3837 | 1.3623 | 14.4821 | 8573.4951 | 1.6204 | [6 empty] | 4.1633 | 20.4164 |  | 1516.1458 | 851.9965 | 524.6528 | 427.8067 | 200 | 281.3658 | 717 | [7 empty] | 8.2523 | 0
2018-09-07 09:00 | A | A | 1679.3982 | 629.0233 | 9.4271 | 1.3519 | 14.9306 | 8995.9492 | 1.6204 | [6 empty] | 3.8346 | 22.8573 |  | 1511.198 | 846.7303 | 494.4445 | 419.8495 | 200.7 | 271.875 | 704 | [7 empty] | 14.3924 | 0 |  |  | 0.52 | 2.319 | 2.4 |  | 5.7 |  |  | 0.0294 | 0.017 | 0.0187 | 0.0002 | 0.0098 | 0.053 | 0.0041
2018-09-07 10:00 | A | A | 1686.9213 | 628.7242 | 9.8872 | 1.3519 | 14.2072 | 9001.7363 | 1.6204 | 27.4 | 27.3 | 120 | 73 | 0.016 | 0.11 | 3.8409 | 20.1487 |  | 1511.198 | 859.8958 | 491.6667 | 411.169 | 199 | 272.6852 | 704 | 0.0009 | 0.0177 | 0.0002 | 0.0085 | 0.0039 |  | 7.4 | 14.3287 | 0
2018-09-07 11:00 | A | A | 1705.4398 | 629.2958 | 8.7587 | 1.3519 | 15.162 | 8993.0557 | 1.6204 | [6 empty] | 3.8481 | 22.3756 |  | 1511.198 | 854.6296 | 491.3194 | 412.6158 | 199.2 | 266.088 | 712 | [7 empty] | 13.941 | 0 |  |  | 0.56 | 2.308 | 2.4 |  | 5.6 |  |  | 0.0301 | 0.0165 | 0.0179 | 0.0012 | 0.0109 | 0.054 | 0.0039
2018-09-07 12:00 | A | A | 1705.4398 | 629.9898 | 8.7934 | 1.3513 | 15.8709 | 9004.6299 | 1.6204 | [6 empty] | 3.8474 | 24.0243 |  | 1516.4062 | 848.2349 | 495.1389 | 414.3518 | 200.2 | 269.5602 | 1378 | [7 empty] | 9.184 | 0.014468
2018-09-07 13:00 | A | A | 1736.6898 | 639.1157 | 9.8611 | 1.3513 | 14.9595 | 8972.8008 | 1.6204 | 23.2 | 31 | 120 | 70 | 0.016 | 0.071 | 3.7027 | 21.412 |  | 1520.052 | 860.272 | 494.4445 | 416.522 | 200 | 270.1389 | 687 | 0.0014 | 0.0177 | 0.0003 | 0.0098 | 0.0039 | 7.4 | 7.6 | 7.419 | 0.005787 | 0.165 | 0.2 | 0.58 | 2.308 | 2.2 |  | 5.2 |  |  | 0.0335 | 0.0165 | 0.0181 | 0.0002 | 0.0115 | 0.058 | 0.004
2018-09-07 14:00 | A | A | 1741.3195 | 641.0137 | 10.7726 | 1.3513 | 15.5237 | 8964.1201 | 1.6204 | [6 empty] | 3.7173 | 21.8296 |  | 1515.3645 | 861.0243 | 515.625 | 414.3518 | 199.7 | 268.75 | 710 | [7 empty] | 8.3333 | 0
2018-09-07 15:00 | A | C | 1767.3612 | 636.8952 | 11.5972 | 1.3513 | 14.7714 | 8981.4814 | 1.6204 | [6 empty] | 3.6863 | 24.3027 |  | 1516.9271 | 863.6575 | 493.0556 | 406.6841 | 201.6 | 268.5185 | 1386 | [7 empty] | 19.9363 | 0
2018-09-07 16:00 | A | C | 1761.574 | 639.5097 | 9.566 | 1.3513 | 15.2922 | 9004.6299 | 1.6204 | 28.4 | 31.1 | 120 | 70 | 0.016 | 0.083 | 3.9601 | 19.5492 |  | 1520.3125 | 858.0151 | 506.9444 | 415.5092 | 200.4 | 270.2546 | 696 | 0.001 | 0.0175 | 0.0003 | 0.0091 | 0.0038 |  | 7.5 | 20.4051 | 0 |  |  | 0.6 | 2.308 | 2.1 |  | 5.1 |  |  | 0.0266 | 0.0169 | 0.0183 | 0.0003 | 0.0101 | 0.059 | 0.004
2018-09-07 17:00 | A | C | 1761.574 | 640.8801 | 10.1997 | 1.3611 | 15.6395 | 9033.5645 | 1.6204 | [6 empty] | 3.9558 | 24.5168 |  | 1513.5417 | 854.2535 | 514.5833 | 418.1134 | 200.2 | 273.0324 | 690 | [7 empty] | 18.831 | 0.005787
2018-09-07 18:00 | A | A | 1755.787 | 641.6202 | 11.2066 | 1.3513 | 14.9595 | 9021.9912 | 1.6204 | [6 empty] | 3.9655 | 22.4291 |  | 1516.1458 | 853.8773 | 493.4028 | 418.6921 | 199.7 | 271.875 | 1387 | [7 empty] | 0.60185 | 0.017361
2018-09-07 19:00 | A | A | 1741.3195 | 643.0342 | 10.1476 | 1.3513 | 15.2488 | 9010.417 | 1.6204 | 29.3 | 27.3 | 120 | 75 | 0.016 | 0.087 | 4.03 | 21.4227 |  | 1516.1458 | 850.4919 | 492.0139 | 419.1262 | 199.7 | 275 | 686 | 0.0015 | 0.0173 | 0.0002 | 0.0087 | 0.0038 |  | 7.4 | 0.05787 | 0 | 0.16 | 0.19 | 0.65 | 2.29 | 2.1 | 3.6 | 4.9 | 79 | 1020 | 0.0346 | 0.0165 | 0.0181 | 0.0002 | 0.0109 | 0.068 | 0.004
2018-09-07 20:00 | A | A | 1726.8518 | 643.0615 | 9.9306 | 1.3513 | 15.2199 | 8938.0791 | 1.6204 | [6 empty] | 4.0628 | 25.7587 |  | 1518.2292 | 848.2349 | 510.7639 | 417.39 | 200 | 273.3796 | 690 | [7 empty] | 21.1053 | 0
2018-09-07 21:00 | A | C | 1717.5927 | 650.8741 | 9.1233 | 1.3623 | 13.8021 | 8460.6484 | 1.6204 | [6 empty] | 4.3442 | 20.9945 |  | 1521.875 | 853.5012 | 500.6944 | 418.2581 | 199.5 | 275 | 1420 | [7 empty] | 21.1053 | 0.017361
2018-09-07 22:00 | A | C | 1708.912 | 645.7983 | 10.7899 | 1.3519 | 13.6574 | 8515.625 | 1.6204 | 28.2 | 28.3 | 120 | 75 | 0.016 | 0.078 | 4.2169 | 21.6155 |  | 1511.198 | 861.7766 | 501.7361 | 419.1262 | 200 | 272.2222 | 709 | 0.0008 | 0.0178 | 0.0002 | 0.0086 | 0.0039 |  | 7.4 | 8.5301 | 0.011574 |  |  | 0.65 | 2.285 | 2.2 | 3.6 | 5.1 |  |  | 0.0265 | 0.0169 | 0.0186 | 0.0002 | 0.0098 | 0.063 | 0.0041
2018-09-07 23:00 | A | C | 1703.125 | 650.2876 | 9.0451 | 1.3513 | 12.717 | 8472.2217 | 1.6204 | [6 empty] | 4.2679 | 24.7309 |  | 1508.073 | 861.7766 | 507.2917 | 419.5602 | 200.7 | 273.3796 | 692 | [7 empty] | 9.6586 | 0
2018-09-08 | A | A | 1702.5463 | 650.2289 | 7.9688 | 1.3519 | 10.8073 | 8492.4766 | 1.6204 | [6 empty] | 4.2574 | 19.5385 |  | 1514.3229 | 868.5474 | 493.4028 | 415.7986 | 199.5 | 268.287 | 720 | [7 empty] | 0.22569 | 0.005787
2018-09-08 01:00 | A | A | 1687.5 | 645.8393 | 9.0104 | 1.3519 | 12.963 | 8489.583 | 1.6204 | 27.4 | 28 | 120 | 75 | 0.016 | 0.078 | 4.1835 | 20.3628 |  | 1514.8438 | 870.4282 | 510.7639 | 417.2454 | 199 | 271.1806 | 676 | 0.0011 | 0.0178 | 0.0002 | 0.0087 | 0.004 |  | 7.4 | 0 | 0.011574 | 0.197 | 0.22 | 0.64 | 2.301 | 2.1 | 3.5 | 5 |  |  | 0.0183 | 0.0168 | 0.0192 | 0.0003 | 0.01 | 0.05 | 0.004
2018-09-08 02:00 | A | A | 1676.5046 | 651.3874 | 9.8003 | 1.3519 | 12.1962 | 8492.4766 | 1.6204 | [6 empty] | 4.218 | 22.2364 |  | 1517.7083 | 872.6852 | 542.0139 | 417.2454 | 200 | 277.3148 | 686 | [7 empty] | 0.069444 | 0
2018-09-08 03:00 | A | A | 1646.9907 | 647.2407 | 9.0278 | 1.3519 | 12.6157 | 8489.583 | 1.6204 | [6 empty] | 4.1925 | 21.412 |  | 1516.6667 | 871.1805 | 505.2083 | 419.5602 | 199 | 274.4213 | 697 | [7 empty] | 0.086806 | 0
2018-09-08 04:00 | A | A | 1638.8888 | 648.4069 | 8.533 | 1.3519 | 11.3715 | 8509.8379 | 1.6204 | 29.4 | 27.6 | 120 | 75 | 0.016 | 0.075 | 4.3088 | 23.2856 |  | 1517.448 | 873.4375 | 501.3889 | 417.6794 | 200.9 | 272.8009 | 1394 | 0.0014 | 0.0179 | 0.0003 | 0.0088 | 0.0039 |  | 7.4 | 0.15625 | 0 |  |  | 0.65 | 2.301 | 2.1 | 3.8 | 4.9 |  |  | 0.0186 | 0.0169 | 0.0187 | 0.0002 | 0.01 | 0.048 | 0.0041
2018-09-08 05:00 | A | A | 1599.537 | 648.6808 | 9.0365 | 1.3519 | 12.717 | 8509.8379 | 1.6204 | [6 empty] | 4.3106 | 20.5127 |  | 1512.5 | 875.3183 | 509.375 | 418.4028 | 200.9 | 275.5787 | 681 | [7 empty] | 0.052083 | 0.014468
2018-09-08 06:00 | A | A | 1583.3334 | 649.7858 | 8.9583 | 1.3519 | 12.3843 | 8501.1572 | 1.6204 | [6 empty] | 4.3224 | 22.2578 |  | 1519.2708 | 876.0706 | 500 | 419.1262 | 199.5 | 273.1482 | 694 | [7 empty] | 21.1053 | 0
2018-09-08 07:00 | A | A | 1534.1436 | 651.238 | 8.1944 | 1.3519 | 12.8472 | 8460.6484 | 1.6204 | 28.9 | 30.1 | 120 | 75 | 0.015 | 0.082 | 4.3222 | 22.6861 |  | 1515.3645 | 878.3276 | 522.9167 | 417.9688 | 201.1 | 275.1158 | 721 | 0.0012 | 0.0176 | 0.0001 | 0.0087 | 0.0039 |  | 7.4 | 6.5451 | 0 | 0.197 | 0.22 | 0.63 | 2.27 | 2.5 | 3.4 | 5.6 | 77.3 | 1070 | 0.0168 | 0.0168 | 0.0188 | 0.0002 | 0.0098 | 0.043 | 0.0041
2018-09-08 08:00 | A | A | 1512.1528 | 650.0021 | 8.6024 | 1.3519 | 11.9936 | 8498.2637 | 1.6204 | [6 empty] | 4.2949 | 19.3351 |  | 1525.5209 | 885.4745 | 485.0695 | 407.118 | 200.2 | 266.8982 | 721 | [7 empty] | 9.1146 | 0
2018-09-08 09:00 | A | A | 1530.0927 | 648.9241 | 7.2222 | 1.3519 | 12.0081 | 8454.8613 | 310.3009 | [6 empty] | 4.3097 | 19.3458 |  | 1520.052 | 889.9885 | 478.8194 | 402.3438 | 200.4 | 261.9213 | 1373 | [7 empty] | 8.7963 | 0.0028935
2018-09-08 10:00 | A | A | 1571.7593 | 646.4551 | 8.2552 | 1.3519 | 12.1817 | 8492.4766 | 297.338 | 29.4 | 32.9 | 120 | 75 | 0.015 | 0.085 | 4.3046 | 21.8296 |  | 1516.1458 | 899.0162 | 440.625 | 400.1736 | 202.1 | 257.0602 | 704 | 0.001 | 0.0158 | 0.0001 | 0.008 | 0.0035 |  | 7.4 | 2.8472 | 0.36169 |  |  | 0.64 | 2.295 | 2.1 | 3.4 | 5 |  |  | 0.0148 | 0.0172 | 0.0178 | 0.0002 | 0.0104 | 0.047 | 0.0039
2018-09-08 11:00 | A | A | 1598.3796 | 649.3164 | 8.533 | 1.3519 | 12.3843 | 8489.583 | 302.1991 | [6 empty] | 4.3251 | 21.8082 |  | 1522.1355 | 889.6122 | 511.1111 | 406.5393 | 199.5 | 261.5741 | 710 | [7 empty] | 0.028935 | 0.026042
2018-09-08 12:00 | A | A | 1633.1018 | 647.7344 | 8.7153 | 1.3519 | 12.8183 | 8492.4766 | 300.5787 | [6 empty] | 4.3131 | 24.11 |  | 1518.2292 | 891.8692 | 503.4722 | 405.8159 | 199.5 | 265.7408 | 710 | [7 empty] | 0 | 0.028935
2018-09-08 13:00 | A | A | 1673.0323 | 652.4683 | 7.9427 | 1.3519 | 13.0642 | 8492.4766 | 298.9583 | 30.2 | 30.1 | 120 | 72 | 0.016 | 0.109 | 4.3944 | 23.9172 |  | 1526.302 | 891.1169 | 502.0833 | 408.1308 | 200.2 | 267.4768 | 1378 | 0.0013 | 0.0174 | 0.0002 | 0.0083 | 0.0038 |  | 7.4 | 0.023148 | 0 | 0.209 | 0.26 | 0.62 | 2.262 | 2.4 | 3.4 | 5.5 |  |  | 0.0147 | 0.0156 | 0.0167 | 0.0001 | 0.0086 | 0.054 | 0.0037
2018-09-08 14:00 | A | A | 1700.2314 | 648.9962 | 9.4531 | 1.3519 | 12.9196 | 8501.1572 | 302.1991 | [6 empty] | 4.3666 | 21.1979 |  | 1523.4375 | 897.1354 | 459.7222 | 404.3692 | 198.3 | 265.8565 | 701 | [7 empty] | 0.05787 | 0
2018-09-08 15:00 | A | A | 1711.8055 | 650.2608 | 8.6458 | 1.2541 | 13.0208 | 8200.2314 | 496.6435 | [6 empty] | 4.5357 | 18.7248 |  | 1520.3125 | 894.1262 | 511.8056 | 415.0753 | 199.5 | 272.5694 | 723 | [7 empty] | 20.3241 | 0
2018-09-08 16:00 | A | A | 1733.7963 | 654.0415 | 8.2465 | 1.2541 | 12.4132 | 8200.2314 | 501.5046 | 29.1 | 29.3 | 120 | 70 | 0.016 | 0.115 | 4.4912 | 23.8316 |  | 1527.0833 | 891.8692 | 531.9445 | 417.2454 | 200.2 | 282.0602 | 1370 | 0.0007 | 0.0173 | 0.0002 | 0.0081 | 0.0038 |  | 7.4 | 20.2025 | 0 |  |  | 0.65 | 2.293 | 2.1 |  | 5.1 |  |  | 0.0174 | 0.0172 | 0.0189 | 0.0002 | 0.0106 | 0.07 | 0.0042
2018-09-08 17:00 | A | C | 1762.7314 | 653.2298 | 8.6198 | 1.2541 | 12.8472 | 7971.644 | 1002.1991 | [6 empty] | 4.6143 | 22.4933 |  | 1528.125 | 896.007 | 526.0417 | 420.4283 | 201.1 | 275.8102 | 694 | [7 empty] | 19.7106 | 0.011574
2018-09-08 18:00 | A | A | 1770.8334 | 650.272 | 7.7083 | 1.2541 | 13.1944 | 7983.2178 | 501.5046 | [6 empty] | 4.5867 | 21.412 |  | 1528.125 | 897.8878 | 528.125 | 423.1771 | 199.5 | 281.4815 | 698 | [7 empty] | 10.625 | 0.005787
2018-09-08 19:00 | A | A | 1760.4166 | 649.7277 | 7.309 | 1.2541 | 13.1655 | 7980.3242 | 502.3148 | 27.7 | 28.7 | 120 | 70 | 0.017 | 0.098 | 4.4958 | 24.0992 |  | 1527.8645 | 899.0162 | 537.1528 | 426.6493 | 200 | 280.2083 | 1368 | 0.0008 | 0.0181 | 0.0001 | 0.009 | 0.0039 |  | 7.4 | 0.93171 | 0.026042 | 0.228 | 0.27 | 0.63 | 2.295 | 2.1 | 3.5 | 5 | 77.6 | 1030 | 0.0166 | 0.0168 | 0.0185 | 0.0002 | 0.0099 | 0.061 | 0.0041
2018-09-08 20:00 | A | A | 1751.7362 | 649.1778 | 8.6372 | 1.2541 | 12.5868 | 7971.644 | 499.8843 | [6 empty] | 4.4969 | 21.1979 |  | 1520.052 | 897.8878 | 518.75 | 428.8195 | 199.2 | 283.6806 | 687 | [7 empty] | 0.58449 | 0
2018-09-08 21:00 | A | A | 1748.8427 | 651.3825 | 9.0712 | 1.2541 | 13.0064 | 8191.5508 | 703.2407 | [6 empty] | 4.391 | 23.0715 |  | 1527.3438 | 898.6401 | 527.7778 | 429.8322 | 201.1 | 285.9954 | 687 | [7 empty] | 0.46875 | 0
2018-09-08 22:00 | A | A | 1730.324 | 651.078 | 8.6372 | 1.2541 | 13.0208 | 8182.8701 | 704.0509 | 28.1 | 28.8 | 120 | 70 | 0.017 | 0.107 | 4.4181 | 21.7225 |  | 1519.0105 | 896.7593 | 528.125 | 426.6493 | 198.5 | 280.787 | 1402 | 0.0007 | 0.018 | 0.0002 | 0.009 | 0.004 |  | 7.4 | 0.42824 | 0.026042 |  |  | 0.6 | 2.311 | 2.2 | 3.7 | 5.2 |  |  | 0.0175 | 0.017 | 0.0188 | 0.0002 | 0.0104 | 0.061 | 0.0041
2018-09-08 23:00 | A | A | 1712.3843 | 649.3873 | 8.9931 | 1.2552 | 12.717 | 8203.125 | 700 | [6 empty] | 4.3957 | 19.7526 |  | 1526.0417 | 901.2731 | 504.1667 | 421.2963 | 200.7 | 281.5972 | 704 | [7 empty] | 21.088 | 0
2018-09-09 | A | A | 1687.5 | 650.4631 | 8.8368 | 1.2541 | 13.3825 | 8153.9351 | 703.2407 | [6 empty] | 4.4296 | 23.5961 |  | 1517.7083 | 894.1262 | 526.3889 | 425.4919 | 201.1 | 282.8704 | 704 | [7 empty] | 21.0475 | 0
2018-09-09 01:00 | A | A | 1648.1482 | 650.0874 | 8.8976 | 1.2552 | 13.4115 | 8179.9771 | 700 | 28.9 | 29.3 | 120 | 70 | 0.017 | 0.11 | 4.4626 | 23.4997 |  | 1517.9688 | 894.8785 | 526.3889 | 426.0706 | 200.7 | 282.7546 | 1386 | 0.0012 | 0.017 | 0.0001 | 0.0089 | 0.0037 |  | 7.4 | 21.1169 | 0 | 0.219 | 0.28 | 0.58 | 2.322 | 2.1 | 3.8 | 5.3 |  |  | 0.0159 | 0.0167 | 0.017 | 0.0001 | 0.0098 | 0.06 | 0.0037
2018-09-09 02:00 | A | A | 1635.9954 | 651.0783 | 9.349 | 1.2552 | 13.831 | 8174.1899 | 703.2407 | [6 empty] | 4.4725 | 21.8082 |  | 1518.4896 | 896.7593 | 517.0139 | 424.4792 | 199.7 | 280.2083 | 715 | [7 empty] | 19.5255 | 0
2018-09-09 03:00 | A | A | 1599.537 | 647.4869 | 9.1927 | 1.2552 | 13.2089 | 8208.9121 | 2.4306 | [6 empty] | 4.429 | 21.6262 |  | 1519.7916 | 893.75 | 531.25 | 424.7685 | 199.5 | 280.0926 | 710 | [7 empty] | 1.5046 | 0.014468
2018-09-09 04:00 | A | A | 1576.9677 | 648.9429 | 7.6563 | 1.2552 | 13.5272 | 8203.125 | 552.5463 | 28.8 | 26.2 | 120 | 67 | 0.016 | 0.107 | 4.4359 | 23.4997 |  | 1518.2292 | 894.8785 | 532.6389 | 426.6493 | 201.4 | 281.0185 | 663 | 0.0008 | 0.0172 | 0.0001 | 0.0084 | 0.0038 |  | 7.8 | 0.51505 | 0.0028935 |  |  | 0.56 | 2.316 | 2.3 | 3.8 | 5.3 |  |  | 0.0172 | 0.0165 | 0.0174 | 0.0002 | 0.0095 | 0.057 | 0.0038
2018-09-09 05:00 | A | A | 1569.4445 | 650.1595 | 8.3073 | 1.2541 | 13.831 | 8379.6299 | 499.8843 | [6 empty] | 4.3506 | 24.581 | 46646100 | 1516.4062 | 891.8692 | 541.3195 | 429.5428 | 200.9 | 286.2268 | 690 | [7 empty] | 0.46875 | 0
2018-09-09 06:00 | A | A | 1542.2454 | 649.5119 | 9.0365 | 1.2552 | 13.5995 | 8379.6299 | 502.3148 | [6 empty] | 4.3463 | 21.6262 |  | 1527.0833 | 889.2361 | 540.2778 | 429.8322 | 200 | 287.1528 | 690 | [7 empty] | 0.34144 | 0.028935
2018-09-09 07:00 | A | A | 1527.7778 | 650.3207 | 9.2622 | 1.2552 | 13.1221 | 8391.2041 | 501.5046 | 29.3 | 28.1 | 120 | 67 | 0.016 | 0.098 | 4.3764 | 20.5984 |  | 1526.8229 | 890.3646 | 531.9445 | 426.794 | 199.5 | 280.5556 | 1401 | 0.0008 | 0.0176 | 0.0002 | 0.0087 | 0.004 |  | 7.6 | 0.38773 | 0 | 0.229 | 0.27 | 0.57 | 2.316 | 2.3 | 3.7 | 5.3 | 77 | 1055 | 0.0201 | 0.017 | 0.0186 | 0.0001 | 0.0099 | 0.061 | 0.0041
2018-09-09 08:00 | A | A | 1508.1018 | 651.3821 | 8.2639 | 1.2552 | 12.3843 | 8402.7783 | 501.5046 | [6 empty] | 4.3775 | 22.6646 |  | 1517.448 | 891.493 | 523.9583 | 423.0324 | 200.9 | 282.2917 | 700 | [7 empty] | 0.34722 | 0.026042
2018-09-09 09:00 | A | A | 1501.7362 | 647.993 | 9.2882 | 1.2442 | 13.7587 | 8382.5234 | 504.7454 | [6 empty] | 4.3653 | 23.0822 |  | 1520.573 | 888.4838 | 522.2222 | 423.4664 | 199.7 | 280.0926 | 691 | [7 empty] | 0.34144 | 0.028935
2018-09-09 10:00 | A | A | 1561.9213 | 649.0043 | 8.3941 | 1.2541 | 13.7297 | 8405.6709 | 502.3148 | 29 | 27.8 | 120 | 67 | 0.016 | 0.102 | 4.3416 | 19.5599 |  | 1520.8333 | 888.4838 | 521.1805 | 421.7303 | 198.8 | 278.125 | 691 | 0.0011 | 0.0177 | 0.0001 | 0.0084 | 0.0039 |  | 7.6 | 0.34722 | 0.034722 |  |  | 0.59 | 2.315 | 2.3 | 3.8 | 5.3 |  |  | 0.022 | 0.0167 | 0.0182 | 0.0001 | 0.01 | 0.061 | 0.0041
2018-09-09 11:00 | A | A | 1600.1157 | 653.5565 | 9.6181 | 1.2552 | 14.1348 | 8394.0967 | 501.5046 | [6 empty] | 4.3781 | 21.4227 |  | 1525 | 888.1076 | 519.0972 | 423.0324 | 199.7 | 281.5972 | 1388 | [7 empty] | 15.7812 | 0.011574
2018-09-09 12:00 | A | A | 1636.574 | 650.0183 | 8.6198 | 1.2008 | 12.8472 | 8590.8564 | 502.3148 | [6 empty] | 4.2547 | 20.3843 |  | 1522.9167 | 893.3738 | 529.5139 | 421.007 | 199.7 | 281.4815 | 693 | [7 empty] | 19.265 | 0.011574
2018-09-09 13:00 | A | A | 1678.8195 | 648.3826 | 9.0538 | 1.2118 | 13.4115 | 8608.2178 | 499.8843 | 29.5 | 28.4 | 120 | 67 | 0.016 | 0.105 | 4.2654 | 20.5984 |  | 1524.7395 | 895.6308 | 505.9028 | 418.9815 | 199 | 278.8194 | 693 | 0.0009 | 0.0177 | 0.0001 | 0.0088 | 0.0039 |  | 7.6 | 19.294 | 0 | 0.234 | 0.26 | 0.6 | 2.306 | 2.2 | 3.8 | 5.1 |  |  | 0.0199 | 0.0171 | 0.019 | 0.0001 | 0.0104 | 0.058 | 0.0042
2018-09-09 14:00 | A | A | 1712.963 | 653.8303 | 8.9497 | 1.2008 | 13.4693 | 8593.75 | 503.125 | [6 empty] | 4.3085 | 22.7182 |  | 1525.7812 | 897.8878 | 534.7222 | 416.956 | 200 | 277.7778 | 1391 | [7 empty] | 19.3924 | 0
2018-09-09 15:00 | A | A | 1741.3195 | 649.7036 | 7.4566 | 1.2008 | 12.5145 | 8602.4307 | 499.8843 | [6 empty] | 4.277 | 24.7416 |  | 1531.7708 | 901.6493 | 503.4722 | 415.9433 | 200.7 | 273.7268 | 692 | [7 empty] | 19.9595 | 0
2018-09-09 16:00 | A | A | 1761.574 | 651.8736 | 8.1944 | 1.2008 | 10.6481 | 8570.6016 | 507.9861 | 28.7 | 27.3 | 120 | 67 | 0.016 | 0.094 | 4.2589 | 21.3264 |  | 1527.8645 | 888.1076 | 514.2361 | 416.2326 | 198.3 | 273.9583 | 692 | 0.0015 | 0.0179 | 0.0001 | 0.0089 | 0.0039 |  | 7.6 | 17.5058 | 0.014468 |  |  | 0.6 | 2.301 | 2.2 | 3.8 | 5.2 |  |  | 0.0194 | 0.0171 | 0.0187 | 0.0001 | 0.0102 | 0.056 | 0.0041
2018-09-09 17:00 | A | A | 1778.3564 | 651.5486 | 8.4115 | 1.2118 | 13.7731 | 8579.2822 | 497.4537 | [6 empty] | 4.2525 | 21.1123 |  | 1525 | 904.6586 | 502.4306 | 417.39 | 199.7 | 268.8658 | 1375 | [7 empty] | 0.5787 | 0.031829
2018-09-09 18:00 | A | A | 1806.1343 | 650.4377 | 8.1858 | 1.2118 | 12.6157 | 8619.792 | 499.0741 | [6 empty] | 4.2253 | 21.412 |  | 1529.6875 | 911.8055 | 501.3889 | 415.0753 | 201.1 | 270.3704 | 677 | [7 empty] | 0.023148 | 0
2018-09-09 19:00 | A | A | 1870.3704 | 648.0001 | 8.776 | 1.2008 | 14.0191 | 8582.1758 | 504.7454 | 28.4 | 29.3 | 120 | 67 | 0.015 | 0.087 | 4.2102 | 22.9323 |  | 1525.5209 | 910.301 | 519.7916 | 417.9688 | 201.1 | 272.5694 | 683 | 0.0015 | 0.0169 | 0.0001 | 0.0083 | 0.0038 |  | 7.6 | 16.9213 | 0 | 0.23 | 0.26 | 0.6 | 2.298 | 2.4 | 3.6 | 5.5 | 77.4 | 1060 | 0.0197 | 0.0163 | 0.0188 | 0.0001 | 0.0093 | 0.052 | 0.004
2018-09-09 20:00 | A | A | 1799.1898 | 651.4334 | 9.2188 | 1.2008 | 13.1944 | 8582.1758 | 501.5046 | [6 empty] | 4.2325 | 21.6262 |  | 1527.6042 | 906.9155 | 514.2361 | 420.5729 | 199 | 270.1389 | 683 | [7 empty] | 19.213 | 0
2018-09-09 21:00 | A | A | 1773.7268 | 651.6012 | 10.2604 | 1.2101 | 14.0046 | 8289.9307 | 501.5046 | [6 empty] | 4.3828 | 22.6539 |  | 1525.5209 | 907.2917 | 514.2361 | 419.5602 | 199.7 | 270.6018 | 1366 | [7 empty] | 18.9757 | 0
2018-09-09 22:00 | A | A | 1789.9305 | 653.3126 | 9.0017 | 1.2008 | 13.9178 | 8278.3564 | 499.0741 | 28.1 | 26.6 | 120 | 67 | 0.015 | 0.097 | 4.3821 | 22.1829 |  | 1527.3438 | 906.1632 | 510.0694 | 423.3217 | 200.7 | 274.4213 | 703 | 0.0006 | 0.015 | 0.0001 | 0.0077 | 0.0034 |  | 7.6 | 18.6979 | 0.017361 |  |  | 0.59 | 2.29 | 2.5 | 3.6 | 5.7 |  |  | 0.0185 | 0.0181 | 0.0182 | 0.0001 | 0.0099 | 0.056 | 0.0039
2018-09-09 23:00 | A | A | 1759.838 | 648.527 | 8.75 | 1.2008 | 13.4404 | 8289.9307 | 502.3148 | [6 empty] | 4.3439 | 22.4505 |  | 1520.573 | 901.6493 | 512.8472 | 425.4919 | 200.7 | 275.8102 | 703 | [7 empty] | 18.5243 | 0
2018-09-10 | A | A | 1717.5927 | 650.1035 | 8.2812 | 1.2008 | 12.8472 | 8269.6758 | 502.3148 | [6 empty] | 4.3651 | 21.6262 |  | 1526.302 | 910.301 | 513.8889 | 421.2963 | 199.7 | 271.5278 | 1391 | [7 empty] | 19.2477 | 0.014468
2018-09-10 01:00 | A | A | 1671.875 | 651.0629 | 9.6615 | 1.2008 | 13.2234 | 8298.6113 | 503.9352 | 27.3 | 27.8 | 120 | 67 | 0.014 | 0.085 | 4.3084 | 22.2578 |  | 1527.3438 | 912.934 | 502.4306 | 422.0197 | 199.2 | 273.2639 | 1391 | 0.0009 | 0.0145 | 0.0001 | 0.0072 | 0.0032 |  | 7.6 | 10.5266 | 0 | 0.235 | 0.25 | 0.58 | 2.301 | 2.3 | 3.8 | 5.4 |  |  | 0.0129 | 0.0129 | 0.0138 | 0.0001 | 0.0071 | 0.039 | 0.003
2018-09-10 02:00 | A | A | 1675.926 | 652.4725 | 8.316 | 1.2008 | 13.2378 | 8301.5049 | 502.3148 | [6 empty] | 4.3162 | 22.4505 |  | 1526.302 | 912.5579 | 513.8889 | 422.0197 | 199.2 | 272.338 | 700 | [7 empty] | 7.6505 | 0
2018-09-10 03:00 | A | A | 1636.574 | 651.5283 | 8.4549 | 1.2118 | 12.7894 | 8315.9717 | 501.5046 | [6 empty] | 4.3025 | 23.4997 |  | 1526.5625 | 912.1817 | 530.2084 | 422.0197 | 200.9 | 272.9167 | 700 | [7 empty] | 19.4444 | 0
2018-09-10 04:00 | A | A | 1615.162 | 652.186 | 8.7326 | 1.2008 | 12.9051 | 8301.5049 | 408.3333 | 26.1 | 27.6 | 120 | 67 | 0.016 | 0.095 | 4.2443 | 23.0822 |  | 1522.9167 | 912.934 | 526.0417 | 422.4537 | 199.5 | 274.3056 | 1395 | 0.0007 | 0.0178 | 0.0002 | 0.0088 | 0.0039 |  | 7.6 | 19.103 | 0.005787 |  |  | 0.57 | 2.314 | 2.4 | 3.6 | 5.4 |  |  | 0.0145 | 0.016 | 0.0179 | 0.0001 | 0.0097 | 0.047 | 0.0039
2018-09-10 05:00 | A | A | 1581.0186 | 647.0599 | 8.6892 | 1.2008 | 13.4983 | 8289.9307 | 401.0417 | [6 empty] | 4.2168 | 22.4719 | 46661100 | 1522.6562 | 909.1724 | 499.6528 | 423.4664 | 199.7 | 273.6111 | 714 | [7 empty] | 19.7164 | 0
2018-09-10 06:00 | A | A | 1553.2407 | 647.916 | 7.9167 | 1.2008 | 13.5417 | 8240.7412 | 401.8519 | [6 empty] | 4.2476 | 22.9002 |  | 1516.4062 | 908.044 | 529.5139 | 424.1898 | 199.7 | 277.1991 | 699 | [7 empty] | 20.2083 | 0
2018-09-10 07:00 | A | A | 1532.9862 | 649.1012 | 9.0712 | 1.2008 | 12.9485 | 8313.0791 | 403.4722 | 27.8 | 28.8 | 120 | 67 | 0.016 | 0.113 | 4.3176 | 25.9835 |  | 1520.052 | 906.5394 | 529.1666 | 424.0451 | 200 | 278.3565 | 709 | 0.001 | 0.0177 | 0.0001 | 0.0092 | 0.0039 |  | 7.6 | 20.5266 | 0 | 0.272 | 0.28 | 0.58 | 2.319 | 2.3 | 3.9 | 5.2 | 80.6 | 1070 | 0.0176 | 0.0166 | 0.0191 | 0.0001 | 0.0108 | 0.052 | 0.0041
2018-09-10 08:00 | A | A | 1500 | 651.0907 | 8.6719 | 1.2008 | 12.8906 | 8295.7178 | 399.4213 | [6 empty] | 4.3399 | 23.2963 |  | 1531.7708 | 906.1632 | 532.9861 | 422.5984 | 199.5 | 276.7361 | 707 | [7 empty] | 0 | 0
2018-09-10 09:00 | A | A | 1554.9768 | 653.2333 | 8.5417 | 1.2008 | 13.3825 | 8278.3564 | 302.1991 | [6 empty] | 4.3634 | 22.6646 |  | 1522.1355 | 905.0347 | 518.0555 | 422.0197 | 200.2 | 273.6111 | 707 | [7 empty] | 12.8414 | 0
2018-09-10 10:00 | A | A | 1615.7407 | 650.5918 | 8.5503 | 1.2008 | 13.5272 | 8281.25 | 294.0972 | 28 | 28.2 | 120 | 67 | 0.017 | 0.101 | 4.3563 | 22.8788 |  | 1520.3125 | 906.5394 | 530.2084 | 421.5857 | 200.7 | 275.8102 | 1393 | 0.0009 | 0.018 | 0.0002 | 0.0087 | 0.0039 |  | 7.6 | 18.75 | 0 |  |  | 0.59 | 2.301 | 2.2 | 3.9 | 5.1 |  |  | 0.0174 | 0.0169 | 0.0186 | 0.0001 | 0.0101 | 0.055 | 0.0041
2018-09-10 11:00 | A | A | 1652.199 | 647.179 | 7.8472 | 1.2008 | 12.7894 | 8298.6113 | 302.1991 | [6 empty] | 4.3243 | 23.7031 |  | 1525 | 908.4201 | 518.0555 | 421.007 | 200 | 273.2639 | 683 | [7 empty] | 19.0104 | 0
2018-09-10 12:00 | A | A | 1696.1805 | 648.4775 | 8.5417 | 1.2008 | 12.4711 | 8298.6113 | 302.1991 | [6 empty] | 4.333 | 22.0437 |  | 1526.8229 | 910.301 | 510.7639 | 421.007 | 200.2 | 272.8009 | 699 | [7 empty] | 19.4965 | 0
2018-09-10 13:00 | A | A | 1726.8518 | 649.2989 | 8.3594 | 1.2008 | 12.8617 | 8298.6113 | 296.5278 | 27.7 | 27.6 | 120 | 67 | 0.017 | 0.095 | 4.3205 | 22.0437 |  | 1523.9584 | 912.1817 | 538.5416 | 420.8622 | 199.2 | 273.4954 | 692 | 0.0012 | 0.0176 | 0.0002 | 0.0091 | 0.0039 |  | 7.6 | 18.9815 | 0 | 0.279 | 0.29 | 0.58 | 2.303 | 2.2 | 4 | 5.1 |  |  | 0.0176 | 0.017 | 0.0187 | 0.0001 | 0.0116 | 0.053 | 0.0042
2018-09-10 14:00 | A | A | 1755.787 | 646.8406 | 8.6806 | 1.2008 | 13.3681 | 8315.9717 | 305.4398 | [6 empty] | 4.2952 | 22.7396 |  | 1526.8229 | 916.6956 | 520.8334 | 420.5729 | 200.4 | 275.3472 | 1806 | [7 empty] | 8.4433 | 0.043403
2018-09-10 15:00 | A | A | 1788.1945 | 648.6881 | 8.0642 | 1.2008 | 12.5145 | 8284.1436 | 300.5787 | [6 empty] | 4.324 | 22.2364 |  | 1523.9584 | 923.0903 | 536.8055 | 419.1262 | 200.2 | 272.2222 | 679 | [7 empty] | 10.5035 | 0
2018-09-10 16:00 | A | A | 1860.5323 | 648.1851 | 9.4184 | 1.2089 | 12.5868 | 8298.6113 | 300.5787 | 28 | 29.5 | 120 | 70 | 0.017 | 0.088 | 4.3311 | 20.577 |  | 1520.3125 | 929.4849 | 512.8472 | 418.9815 | 199 | 271.2963 | 691 | 0.0012 | 0.0179 | 0.0002 | 0.009 | 0.0039 |  | 7.6 | 10.2778 | 0 |  |  | 0.59 | 2.295 | 2.3 | 3.7 | 5.3 |  |  | 0.015 | 0.0178 | 0.0189 | 0.0003 | 0.0103 | 0.051 | 0.0041
2018-09-10 17:00 | A | A | 1890.0463 | 652.4146 | 8.8976 | 1.2002 | 13.0208 | 8298.6113 | 305.4398 | [6 empty] | 4.3593 | 24.11 |  | 1522.9167 | 935.1273 | 524.3055 | 419.4155 | 200.4 | 271.0648 | 691 | [7 empty] | 10.3646 | 0
2018-09-10 18:00 | A | A | 2291.6667 | 649.1451 | 8.2899 | 1.2106 | 13.4115 | 8281.25 | 298.9583 | [6 empty] | 4.3466 | 22.0437 |  | 1533.8541 | 939.2651 | 520.4861 | 418.8368 | 199.5 | 271.2963 | 1347 | [7 empty] | 10.7118 | 0
2018-09-10 19:00 | A | A | 2350.6943 | 647.8192 | 8.3507 | 1.2002 | 11.9502 | 8252.3145 | 302.1991 | 27.8 | 26.4 | 120 | 70 | 0.015 | 0.081 | 4.3409 | 23.2749 |  | 1528.9062 | 941.1458 | 525.6945 | 419.5602 | 200.4 | 271.5278 | 684 | 0.0015 | 0.0162 | 0.0001 | 0.0079 | 0.0036 |  | 7.4 | 10.6829 | 0 | 0.301 | 0.31 | 0.59 | 2.301 | 2.3 | 3.8 | 5.2 | 80.8 | 1060 | 0.0165 | 0.0169 | 0.0183 | 0.0002 | 0.0104 | 0.045 | 0.0041
2018-09-10 20:00 | A | A | 2338.5417 | 654.5162 | 7.7778 | 1.2002 | 12.3698 | 8289.9307 | 302.1991 | [6 empty] | 4.3658 | 22.4933 |  | 1525.2605 | 940.3935 | 533.6805 | 421.2963 | 199 | 275.5787 | 688 | [7 empty] | 10.5613 | 0
2018-09-10 21:00 | A | A | 2041.0879 | 650.9194 | 7.4219 | 1.2008 | 12.5 | 8260.9951 | 302.1991 | [6 empty] | 4.357 | 22.2364 |  | 1527.3438 | 938.8889 | 528.125 | 422.5984 | 199.5 | 275.5787 | 676 | [7 empty] | 10.9086 | 0
2018-09-10 22:00 | A | A | 1894.0972 | 651.5594 | 8.0729 | 1.2118 | 11.7188 | 8289.9307 | 300.5787 | 27.4 | 28.7 | 120 | 70 | 0.015 | 0.086 | 4.3222 | 22.4505 |  | 1531.25 | 942.6505 | 528.4722 | 416.088 | 199 | 275 | 692 | 0.001 | 0.0163 | 0.0002 | 0.0087 | 0.0036 |  | 7.4 | 7.6678 | 0 |  |  | 0.57 | 2.29 | 2.3 | 3.8 | 5.2 |  |  | 0.0124 | 0.0153 | 0.0173 | 0.0002 | 0.0096 | 0.04 | 0.0036
2018-09-10 23:00 | A | A | 1807.2916 | 652.425 | 7.8125 | 1.2118 | 12.9485 | 8289.9307 | 298.9583 | [6 empty] | 4.3279 | 22.4505 |  | 1520.8333 | 943.7789 | 526.3889 | 412.4711 | 201.8 | 270.9491 | 688 | [7 empty] | 10.816 | 0
2018-09-11 | A | A | 1793.4028 | 653.6633 | 8.8368 | 1.2008 | 12.6736 | 8292.8242 | 302.1991 | [6 empty] | 4.3346 | 22.5576 |  | 1527.6042 | 934.7512 | 515.9722 | 417.9688 | 200.4 | 270.3704 | 688 | [7 empty] | 10.6424 | 0
2018-09-11 01:00 | A | A | 1788.1945 | 648.373 | 7.7431 | 1.2008 | 12.5723 | 8284.1436 | 302.1991 | 30.4 | 36.3 | 120 | 69 | 0.014 | 0.082 | 4.4895 | 21.0052 |  | 1532.5521 | 933.6227 | 517.7083 | 415.5092 | 200 | 277.1991 | 1384 | 0.001 | 0.0172 | 0.0001 | 0.0081 | 0.0037 |  | 7.4 | 10.6019 | 0 | 0.305 | 0.3 | 0.57 | 2.285 | 2.2 | 3.8 | 5.2 |  |  | 0.0117 | 0.0151 | 0.0168 | 0.0001 | 0.009 | 0.034 | 0.0037
2018-09-11 02:00 | A | A | 1749.4213 | 650.4861 | 8.4809 | 1.2008 | 12.3987 | 8298.6113 | 297.338 | [6 empty] | 4.4963 | 20.3843 |  | 1535.1562 | 932.4942 | 522.2222 | 415.2199 | 200 | 275 | 694 | [7 empty] | 10.3125 | 0.0028935
2018-09-11 03:00 | A | A | 1750 | 651.6076 | 9.375 | 1.2008 | 13.0787 | 8298.6113 | 305.4398 | [6 empty] | 4.5041 | 21.5191 |  | 1520.3125 | 930.9896 | 520.8334 | 416.6667 | 201.4 | 270.6018 | 677 | [7 empty] | 10.3819 | 0
2018-09-11 04:00 | A | A | 1732.6388 | 651.219 | 8.5677 | 1.2008 | 12.4132 | 8292.8242 | 302.1991 | 30.2 | 33.5 | 120 | 68 | 0.015 | 0.096 | 4.4916 | 21.4227 |  | 1527.3438 | 931.7419 | 493.75 | 413.1945 | 200.4 | 275.2315 | 719 | 0.001 | 0.0149 | 0.0002 | 0.0074 | 0.0034 |  | 7.4 | 10.7986 | 0 |  |  | 0.6 | 2.277 | 2.2 | 3.8 | 5.2 |  |  | 0.0134 | 0.0175 | 0.0189 | 0.0002 | 0.0101 | 0.051 | 0.0042
2018-09-11 05:00 | A | A | 1718.75 | 650.7534 | 9.0625 | 1.2118 | 12.7604 | 8298.6113 | 305.4398 | [6 empty] | 4.4853 | 21.6262 | 46677040 | 1532.2917 | 930.6135 | 493.4028 | 412.1817 | 199.2 | 272.2222 | 688 | [7 empty] | 7.39 | 0
2018-09-11 06:00 | A | A | 1695.0232 | 649.1032 | 7.9601 | 1.2008 | 13.7297 | 8292.8242 | 307.0602 | [6 empty] | 4.477 | 22.0544 |  | 1528.3854 | 921.2095 | 531.5972 | 420.8622 | 200.4 | 276.0417 | 692 | [7 empty] | 10.9491 | 0
2018-09-11 07:00 | A | A | 1662.6157 | 649.0298 | 8.2118 | 1.2118 | 13.5272 | 8301.5049 | 305.4398 | 27.1 | 25.6 | 120 | 68 | 0.018 | 0.093 | 4.2817 | 21.9366 |  | 1514.3229 | 918.5764 | 553.8195 | 418.2581 | 200.7 | 277.3148 | 692 | 0.0011 | 0.019 | 0.0002 | 0.0089 | 0.0041 |  | 7.4 | 10.7581 | 0 | 0.308 | 0.32 | 0.64 | 2.267 | 2.2 | 3.9 | 5.1 | 78 | 1080 | 0.0157 | 0.0189 | 0.0201 | 0.0004 | 0.0107 | 0.058 | 0.0043
2018-09-11 08:00 | A | A | 1655.6713 | 651.2729 | 8.6024 | 1.2008 | 13.1076 | 8284.1436 | 298.9583 | [6 empty] | 4.3055 | 21.4227 |  | 1527.0833 | 921.2095 | 541.6667 | 418.8368 | 199.5 | 276.2732 | 1392 | [7 empty] | 11.0764 | 0.0028935
2018-09-11 09:00 | A | A | 1644.676 | 649.5406 | 7.2569 | 1.2008 | 13.151 | 8289.9307 | 501.5046 | [6 empty] | 4.291 | 21.1551 |  | 1525.2605 | 928.7326 | 522.2222 | 411.8924 | 199.5 | 272.5694 | 687 | [7 empty] | 10.9491 | 0
2018-09-11 10:00 | A | A | 1669.5602 | 648.6181 | 8.6285 | 1.2008 | 12.5 | 8260.9951 | 564.6991 | 27.7 | 27.8 | 100 | 68 | 0.016 | 0.089 | 4.3356 | 23.7031 |  | 1532.8125 | 935.5035 | 497.9167 | 410.4456 | 200 | 269.7917 | 663 | 0.0008 | 0.0166 | 0.0001 | 0.009 | 0.0041 |  | 7.4 | 11.2789 | 0 |  |  | 0.62 | 2.26 | 2.2 | 3.9 | 5 |  |  | 0.0131 | 0.0179 | 0.0167 | 0.0004 | 0.0102 | 0.071 | 0.0042
2018-09-11 11:00 | A | A | 1700.8102 | 652.8105 | 8.2552 | 1.2008 | 12.2251 | 8284.1436 | 499.8843 | [6 empty] | 4.3515 | 24.5275 |  | 1527.3438 | 936.2558 | 536.1111 | 418.6921 | 200.7 | 279.3982 | 693 | [7 empty] | 11.0938 | 0
2018-09-11 12:00 | A | A | 1735.5323 | 648.593 | 8.3247 | 1.2008 | 11.7911 | 8301.5049 | 708.912 | [6 empty] | 4.3143 | 21.8296 |  | 1529.1667 | 944.155 | 530.9028 | 419.7049 | 200 | 282.7546 | 693 | [7 empty] | 11.2269 | 0.005787
2018-09-11 13:00 | A | A | 1755.2084 | 646.1676 | 8.2378 | 1.2008 | 12.2106 | 8281.25 | 692.7083 | 27.9 | 27.2 | 100 | 70 | 0.017 | 0.084 | 4.3206 | 22.6539 |  | 1531.25 | 953.1829 | 531.25 | 416.956 | 199.5 | 277.0833 | 684 | 0.0015 | 0.0182 | 0.0002 | 0.009 | 0.004 |  | 7.4 | 11.4931 | 0 | 0.299 | 0.32 | 0.64 | 2.265 | 2.2 | 3.6 | 5.1 |  |  | 0.0146 | 0.0176 | 0.0203 | 0.0002 | 0.0105 | 0.047 | 0.0044
2018-09-11 14:00 | A | A | 1799.7686 | 649.1675 | 7.5955 | 1.2008 | 12.1528 | 8298.6113 | 700.8102 | [6 empty] | 4.3316 | 21.6262 |  | 1532.2917 | 961.4583 | 535.4167 | 415.7986 | 200 | 276.3889 | 672 | [7 empty] | 11.3079 | 0
2018-09-11 15:00 | A | A | 1809.6064 | 649.5327 | 7.8646 | 1.2118 | 12.6302 | 8284.1436 | 699.1898 | [6 empty] | 4.3416 | 22.2364 |  | 1532.0312 | 969.3576 | 511.1111 | 418.1134 | 200.9 | 278.7037 | 672 | [7 empty] | 11.6319 | 0
2018-09-11 16:00 | A | A | 1875 | 645.1223 | 7.8385 | 1.2002 | 12.037 | 8298.6113 | 712.1528 | 26.6 | 25.2 | 100 | 70 | 0.017 | 0.077 | 4.2284 | 22.0116 |  | 1532.0312 | 975 | 525 | 417.5347 | 200 | 279.8611 | 672 | 0.0001 | 0.0196 | 0.0001 | 0.009 | 0.0042 |  | 7.4 | 11.4062 | 0 |  |  | 0.64 | 2.267 | 2.2 | 3.6 | 5.2 |  |  | 0.0113 | 0.0182 | 0.0203 | 0.0002 | 0.01 | 0.043 | 0.0044
2018-09-11 17:00 | A | A | 1897.5695 | 650.2792 | 7.1962 | 1.2002 | 12.0949 | 8292.8242 | 704.0509 | [6 empty] | 4.2652 | 23.0715 |  | 1535.1562 | 981.3947 | 519.7916 | 416.522 | 199 | 278.2408 | 680 | [7 empty] | 11.5104 | 0
2018-09-11 18:00 | A | A | 2370.2981 | 650.5115 | 7.3438 | 1.2002 | 11.8924 | 8289.9307 | 698.3796 | [6 empty] | 4.2682 | 23.489 |  | 1527.0833 | 985.5325 | 536.1111 | 414.7859 | 200 | 278.4722 | 680 | [7 empty] | 11.5683 | 0
2018-09-11 19:00 | A | A | 2370.2981 | 652.7228 | 8.559 | 1.2002 | 11.7332 | 8258.1016 | 701.6204 | 28.8 | 25.4 | 100 | 70 | 0.017 | 0.077 | 4.432 | 22.0544 |  | 1527.0833 | 989.294 | 518.75 | 412.3264 | 201.8 | 274.4213 | 1341 | 0.0014 | 0.0186 | 0.0001 | 0.0092 | 0.0041 |  | 7.4 | 11.603 | 0 | 0.307 | 0.32 | 0.66 | 2.285 | 2.1 | 3.7 | 5.1 | 71.6 | 1080 | 0.0112 | 0.0179 | 0.0201 | 0.0002 | 0.0106 | 0.038 | 0.0044
2018-09-11 20:00 | A | A | 2300.3474 | 649.0591 | 6.8056 | 1.2106 | 11.1545 | 8278.3564 | 700.8102 | [6 empty] | 4.3964 | 20.9838 |  | 1532.8125 | 988.1655 | 510.7639 | 411.169 | 199.2 | 274.4213 | 706 | [7 empty] | 11.412 | 0
2018-09-11 21:00 | A | A | 1903.3564 | 648.992 | 7.4219 | 1.2008 | 11.7477 | 8301.5049 | 704.0509 | [6 empty] | 4.3837 | 21.2729 |  | 1530.7292 | 977.6331 | 520.4861 | 412.9051 | 198.8 | 276.6204 | 688 | [7 empty] | 11.4931 | 0
2018-09-11 22:00 | A | A | 1823.4954 | 647.9952 | 7.4479 | 1.2008 | 12.0949 | 8281.25 | 810.9954 | 28.7 | 26.8 | 100 | 70 | 0.018 | 0.081 | 4.3815 | 23.8958 |  | 1526.8229 | 983.6516 | 502.4306 | 411.8924 | 200.4 | 273.6111 | 688 | 0.0006 | 0.0192 | 0.0002 | 0.0092 | 0.0041 |  | 7.4 | 11.5741 | 0 |  |  | 0.63 | 2.28 | 2.2 | 3.8 | 5.1 |  |  | 0.0126 | 0.0179 | 0.0205 | 0.0002 | 0.0105 | 0.039 | 0.0044
2018-09-11 23:00 | A | A | 1792.2454 | 647.6915 | 7.9861 | 1.2118 | 12.3843 | 8313.0791 | 815.8564 | [6 empty] | 4.3627 | 22.2364 |  | 1517.1875 | 976.1285 | 520.4861 | 413.3391 | 201.8 | 275.5787 | 687 | [7 empty] | 6.6898 | 0.005787
2018-09-12 | A | A | 1791.088 | 651.5674 | 7.2917 | 1.2118 | 11.7188 | 8269.6758 | 806.1343 | [6 empty] | 4.4118 | 19.9667 |  | 1529.427 | 982.5231 | 486.8056 | 408.9988 | 199.7 | 277.0833 | 685 | [7 empty] | 0.86227 | 0
2018-09-12 01:00 | A | A | 1756.3657 | 649.0184 | 7.8385 | 1.2008 | 11.7766 | 8301.5049 | 806.1343 | 28.4 | 27.4 | 100 | 70 | 0.017 | 0.075 | 4.3593 | 21.8296 |  | 1525 | 967.1007 | 522.2222 | 413.3391 | 198.8 | 277.7778 | 714 | 0.0019 | 0.0194 | 0.0001 | 0.0092 | 0.0042 |  | 7.4 | 0.6713 | 0.026042 | 0.325 | 0.34 | 0.6 | 2.28 | 2.4 | 3.6 | 5.5 |  |  | 0.0176 | 0.0176 | 0.0207 | 0.0001 | 0.0104 | 0.044 | 0.0044
2018-09-12 02:00 | A | A | 1737.2686 | 649.2635 | 7.2222 | 1.2008 | 11.4873 | 8272.5693 | 802.8936 | [6 empty] | 4.3762 | 21.6262 |  | 1527.0833 | 959.5776 | 515.2778 | 413.7732 | 199.2 | 270.3704 | 714 | [7 empty] | 0.61343 | 0.028935
2018-09-12 03:00 | A | A | 1711.2268 | 651.2684 | 7.8385 | 1.2008 | 10.4022 | 8287.0371 | 803.7037 | [6 empty] | 4.3821 | 22.8681 |  | 1527.8645 | 955.0637 | 469.4444 | 408.9988 | 200.9 | 269.6759 | 686 | [7 empty] | 0.63657 | 0
2018-09-12 04:00 | A | A | 1710.0695 | 671.5319 | 7.7691 | 1.2008 | 10.1562 | 8281.25 | 807.7546 | 27.6 | 26.3 | 100 | 70 | 0.017 | 0.086 | 4.4716 | 19.1317 |  | 1531.7708 | 958.8253 | 464.9306 | 406.6841 | 200.2 | 267.3611 | 679 | 0.0013 | 0.0188 | 0.0002 | 0.0088 | 0.0041 |  | 7.4 | 11.8113 | 0.014468 |  |  | 0.59 | 2.283 | 2.4 | 3.6 | 5.5 |  |  | 0.0131 | 0.0179 | 0.0203 | 0.0002 | 0.0103 | 0.041 | 0.0043
2018-09-12 05:00 | A | A | 1690.9722 | 671.554 | 8.3247 | 1.2008 | 11.1111 | 8301.5049 | 807.7546 | [6 empty] | 4.4609 | 19.1317 | 46692250 | 1533.3333 | 961.0822 | 466.6667 | 405.6713 | 199 | 263.4259 | 679 | [7 empty] | 11.7824 | 0.083912
2018-09-12 06:00 | A | A | 1689.2362 | 671.6746 | 7.2483 | 1.2008 | 12.283 | 8301.5049 | 808.5648 | [6 empty] | 4.4617 | 20.5984 |  | 1532.0312 | 967.4769 | 472.9167 | 405.8159 | 199 | 266.6667 | 696 | [7 empty] | 11.4062 | 0.005787
2018-09-12 07:00 | A | A | 1674.7686 | 652.1003 | 8.0469 | 1.2008 | 12.066 | 8090.2778 | 909.838 | 28.4 | 31.1 | 100 | 70 | 0.02 | 0.101 | 4.4944 | 20.5984 |  | 1526.302 | 972.3669 | 474.3056 | 407.5521 | 201.6 | 265.5092 | 693 | 0.0015 | 0.018 | 0.0002 | 0.0088 | 0.0038 |  | 7.4 | 11.2095 | 0 | 0.298 | 0.35 | 0.58 | 2.28 | 2.5 | 3.8 | 5.7 | 71.8 | 1060 | 0.0236 | 0.0185 | 0.0183 | 0.0002 | 0.0097 | 0.052 | 0.004
2018-09-12 08:00 | A | A | 1676.5046 | 649.6944 | 8.8889 | 1.2118 | 12.2685 | 8098.958 | 917.9398 | [6 empty] | 4.473 | 19.1317 |  | 1526.0417 | 970.1099 | 470.8333 | 408.9988 | 200.2 | 267.4768 | 1365 | [7 empty] | 11.0475 | 0
2018-09-12 09:00 | A | A | 1677.0834 | 648.9222 | 8.3333 | 1.2008 | 12.037 | 8081.5972 | 903.3564 | [6 empty] | 4.4773 | 20.7911 |  | 1533.8541 | 968.6053 | 468.75 | 409.7222 | 198.8 | 267.1296 | 692 | [7 empty] | 11.2963 | 0
2018-09-12 10:00 | A | A | 1711.8055 | 648.7057 | 8.1944 | 1.2118 | 12.2251 | 8084.4907 | 901.7361 | 28.6 | 31.2 | 100 | 70 | 0.019 | 0.091 | 4.4867 | 21.2086 |  | 1524.2188 | 967.1007 | 468.75 | 408.2755 | 199.7 | 268.6342 | 692 | 0.0013 | 0.0175 | 0.0002 | 0.0086 | 0.0039 |  | 7.4 | 11.1921 | 0 |  |  | 0.57 | 2.301 | 2.2 | 3.8 | 5.4 |  |  | 0.0101 | 0.0195 | 0.0202 | 0.0001 | 0.0097 | 0.043 | 0.0041
2018-09-12 11:00 | A | A | 1703.7037 | 652.1602 | 8.342 | 1.2008 | 12.0804 | 8075.8101 | 903.3564 | [6 empty] | 4.5155 | 22.2578 |  | 1532.2917 | 970.4861 | 463.5417 | 409.2882 | 201.6 | 269.3287 | 687 | [7 empty] | 11.0185 | 0
2018-09-12 12:00 | A | A | 1749.4213 | 649.3073 | 8.0816 | 1.2008 | 11.7911 | 8084.4907 | 904.9768 | [6 empty] | 4.4909 | 20.1808 |  | 1532.2917 | 972.3669 | 462.1528 | 408.8542 | 199.5 | 267.2454 | 687 | [7 empty] | 11.0648 | 0.011574
2018-09-12 13:00 | A | A | 1790.5093 | 649.1584 | 7.7604 | 1.2008 | 12.6881 | 8090.2778 | 906.5972 | 28.3 | 27.8 | 100 | 70 | 0.017 | 0.12 | 4.4679 | 20.577 |  | 1534.1145 | 974.6238 | 477.7778 | 408.7095 | 199.2 | 273.1482 | 678 | 0.0012 | 0.0175 | 0.0001 | 0.0083 | 0.0036 |  | 7.4 | 11.0822 | 0 | 0.309 | 0.37 | 0.59 | 2.298 | 2.3 | 3.8 | 5.3 |  |  | 0.0127 | 0.019 | 0.0187 | 0.0001 | 0.0097 | 0.047 | 0.0039
2018-09-12 14:00 | A | A | 1865.7407 | 652.4025 | 7.283 | 1.2008 | 11.849 | 8075.8101 | 909.0278 | [6 empty] | 4.4983 | 22.2364 |  | 1535.9375 | 979.8901 | 474.3056 | 408.2755 | 199.2 | 270.8333 | 678 | [7 empty] | 10.978 | 0
2018-09-12 15:00 | A | A | 2027.7777 | 649.7548 | 7.9253 | 1.2002 | 12.2975 | 8081.5972 | 907.4073 | [6 empty] | 4.4768 | 21.4549 |  | 1531.5105 | 988.1655 | 470.4861 | 408.1308 | 201.1 | 269.213 | 672 | [7 empty] | 10.816 | 0
2018-09-12 16:00 | A | A | 2227.4307 | 650.7036 | 7.8819 | 1.2106 | 11.7188 | 8072.917 | 909.838 | 29.1 | 30.1 | 100 | 70 | 0.018 | 0.094 | 4.5388 | 21.1979 |  | 1522.6562 | 995.3125 | 464.9306 | 406.8287 | 200.4 | 268.8658 | 680 | 0.0015 | 0.0192 | 0.0002 | 0.009 | 0.0043 | 6.5 | 7.4 | 11.0475 | 0 |  |  | 0.59 | 2.295 | 2.3 | 3.8 | 5.4 |  |  | 0.0134 | 0.0179 | 0.0198 | 0.0002 | 0.0099 | 0.043 | 0.0043
2018-09-12 17:00 | A | A | 2370.2981 | 640.4232 | 8.9757 | 1.2002 | 11.9792 | 8096.0649 | 904.9768 | [6 empty] | 4.4543 | 18.4893 |  | 1528.3854 | 997.1933 | 459.0278 | 403.7905 | 200 | 266.088 | 680 | [7 empty] | 10.816 | 0.014468
2018-09-12 18:00 | A | A | 2370.2981 | 637.0256 | 8.941 | 1.2106 | 12.1817 | 8101.8521 | 900.9259 | [6 empty] | 4.4275 | 20.5663 |  | 1528.9062 | 992.6794 | 498.2639 | 405.382 | 198.8 | 265.8565 | 679 | [7 empty] | 10.2141 | 0
2018-09-12 19:00 | A | A | 2370.2981 | 640.9248 | 8.2465 | 1.2002 | 12.0515 | 8101.8521 | 897.6852 | 28.8 | 29.8 | 100 |  | 0.017 | 0.077 | 4.4358 | 19.956 |  | 1519.5312 | 991.551 | 467.3611 | 407.2628 | 201.4 | 265.0463 | 679 | 0.001 | 0.0186 | 0.0002 | 0.0083 | 0.0041 |  | 7.5 | 10.5903 | 0.014468 | 0.322 | 0.35 | 0.56 | 2.295 | 2.3 | 3.9 | 5.4 | 71.3 | 1090 | 0.0091 | 0.0173 | 0.0194 | 0.0002 | 0.0089 | 0.039 | 0.0042
2018-09-12 20:00 | A | A | 2370.2981 | 638.0398 | 6.9792 | 1.2089 | 12.5434 | 8087.3843 | 917.9398 | [6 empty] | 4.4238 | 20.7911 |  | 1525 | 991.1747 | 478.8194 | 408.1308 | 200.2 | 271.875 | 665 | [7 empty] | 10.3993 | 0
2018-09-12 21:00 | A | A | 2370.2981 | 639.5843 | 8.3941 | 1.2106 | 12.9485 | 8084.4907 | 904.9768 | [6 empty] | 4.4361 | 19.956 |  | 1531.25 | 971.2385 | 534.7222 | 424.1898 | 199 | 282.6389 | 665 | [7 empty] | 9.8206 | 0
2018-09-12 22:00 | A | A | 2370.2981 | 639.9933 | 8.4635 | 1.2002 | 12.934 | 8289.9307 | 906.5972 | 26.8 | 25.9 | 100 | 65 | 0.017 | 0.13 | 4.2106 | 22.4398 |  | 1529.427 | 963.7153 | 571.875 | 431.8576 | 200 | 290.162 | 684 | 0.0011 | 0.0188 | 0.0002 | 0.0086 | 0.004 | 7.5 | 7.5 | 10.0058 | 0 |  |  | 0.57 | 2.298 | 2.3 | 3.7 | 5.4 |  |  | 0.0116 | 0.017 | 0.0192 | 0.0002 | 0.0112 | 0.041 | 0.0042
2018-09-12 23:00 | A | A | 2256.9443 | 639.9953 | 8.3507 | 1.2008 | 13.2668 | 8281.25 | 889.5834 | [6 empty] | 4.2151 | 22.4826 |  | 1526.5625 | 964.8438 | 548.9584 | 431.4236 | 201.1 | 288.1944 | 1386 | [7 empty] | 21.0127 | 10.5093
2018-09-13 | A | A | 2050.3474 | 637.7773 | 8.9757 | 1.2008 | 12.8328 | 8275.4629 | 904.9768 | [6 empty] | 4.2034 | 22.2364 |  | 1527.6042 | 960.706 | 558.6805 | 431.1342 | 200 | 288.6574 | 1386 | [7 empty] | 0.5787 | 0.005787
2018-09-13 01:00 | A | A | 1882.5232 | 637.9225 | 7.8385 | 1.2118 | 13.4115 | 8284.1436 | 904.9768 | 26.1 | 24.8 | 100 | 65 | 0.017 | 0.097 | 4.1602 | 21.6262 |  | 1532.2917 | 957.6968 | 549.3055 | 431.4236 | 200 | 291.7824 | 680 | 0.0011 | 0.0195 | 0.0002 | 0.0089 | 0.0042 | 7.2 | 7.5 | 0.040509 | 0 | 0.3 | 0.33 | 0.63 | 2.285 | 2.3 | 3.7 | 5.2 |  |  | 0.0131 | 0.0179 | 0.0209 | 0.0002 | 0.01 | 0.066 | 0.0044
2018-09-13 02:00 | A | A | 1894.0972 | 637.5784 | 8.2899 | 1.2008 | 13.3391 | 8289.9307 | 903.3564 | [6 empty] | 4.155 | 22.0437 |  | 1525.2605 | 959.2014 | 554.1667 | 427.5174 | 199.2 | 290.2778 | 680 | [7 empty] | 10.0463 | 0
2018-09-13 03:00 | A | A | 1849.537 | 649.1381 | 8.2118 | 1.2008 | 13.7008 | 8289.9307 | 909.838 | [6 empty] | 4.2303 | 22.4505 |  | 1527.6042 | 963.7153 | 544.7917 | 426.0706 | 201.6 | 286.6898 | 702 | [7 empty] | 10.162 | 0
2018-09-13 04:00 | A | A | 1803.2407 | 647.778 | 7.934 | 1.2008 | 13.0498 | 8278.3564 | 909.0278 |  |  |  |  | 0.017 | 0.091 |  | 20.7911 |  | 1528.3854 | 965.22 | 553.4722 | 426.2153 | 200 | 287.6158 | 702 | 0.0009 | 0.019 | 0.0001 | 0.0087 | 0.0041 |  |  | 9.9942 | 0.005787 |  |  | 0.6 | 2.277 | 2.2 | 3.8 | 5.2 |  |  | 0.0115 | 0.0173 | 0.0197 | 0.0002 | 0.0097 | 0.062 | 0.0042
2018-09-13 05:00 | A | A | 1772.5695 | 648.9623 | 7.7344 | 1.2008 | 12.963 | 8284.1436 | 906.5972 | [7 empty] | 22.4505 | 46708160 | 1533.3333 | 964.4675 | 544.7917 | 426.0706 | 199 | 285.9954 | 692 | [7 empty] | 9.7627 | 0
2018-09-13 06:00 | A | A | 1760.9954 | 649.0796 | 8.5503 | 1.2008 | 13.3825 | 8249.4209 | 904.9768 | [7 empty] | 20.7911 |  | 1525.2605 | 967.1007 | 521.1805 | 419.5602 | 200 | 279.8611 | 692 | [7 empty] | 10.2951 | 0.005787
2018-09-13 07:00 | A | A | 1759.2593 | 650.2222 | 9.3142 | 1.2008 | 13.0787 | 8301.5049 | 903.3564 | 28.9 | 25.3 | 100 | 67 | 0.017 | 0.1 | 4.3981 | 22.0437 |  | 1528.3854 | 966.3484 | 515.9722 | 416.088 | 201.4 | 278.7037 | 718 | 0.0013 | 0.0181 | 0.0002 | 0.0088 | 0.004 |  | 7.5 | 10.3588 | 0 | 0.256 | 0.29 | 0.58 | 2.29 | 2.3 | 3.9 | 5.3 | 71.5 | 1090 | 0.0112 | 0.018 | 0.0217 | 0.0002 | 0.0101 | 0.057 | 0.0042
2018-09-13 08:00 | A | A | 1736.1112 | 653.5947 | 7.5868 | 1.2008 | 12.5 | 8289.9307 | 904.9768 | [6 empty] | 4.4271 | 18.7248 |  | 1534.375 | 966.7245 | 518.0555 | 418.1134 | 200.2 | 281.3658 | 718 | [7 empty] | 1.3715 | 0
2018-09-13 09:00 | A | A | 1736.1112 | 649.1037 | 9.1667 | 1.2008 | 12.9196 | 8289.9307 | 909.0278 | [6 empty] | 4.3967 | 19.0674 |  | 1528.3854 | 960.706 | 536.1111 | 421.875 | 199 | 284.375 | 687 | [7 empty] | 10.9317 | 0
2018-09-13 10:00 | A | A | 1732.6388 | 652.6669 | 7.7083 | 1.2118 | 13.3391 | 8289.9307 | 912.2686 | 27.8 | 25.6 | 100 | 67 | 0.017 | 0.081 | 4.3535 | 21.9473 |  | 1527.8645 | 959.2014 | 559.7222 | 429.1088 | 200.4 | 288.8889 | 1379 | 0.0012 | 0.0175 | 0.0002 | 0.008 | 0.0039 |  | 7.5 | 10.6829 | 0 |  |  | 0.56 | 2.28 | 2.3 | 3.9 | 5.3 |  |  | 0.0219 | 0.0281 | 0.0202 | 0.0005 | 0.0286 | 0.086 | 0.0053
2018-09-13 11:00 | A | A | 1735.5323 | 649.9958 | 7.8993 | 1.2008 | 13.0353 | 8289.9307 | 904.9768 | [6 empty] | 4.3357 | 22.2364 |  | 1527.0833 | 959.2014 | 552.4305 | 429.5428 | 200.7 | 289.6991 | 705 | [7 empty] | 10.8507 | 0
2018-09-13 12:00 | A | A | 1732.6388 | 649.7886 | 7.8646 | 1.2118 | 12.5868 | 8258.1016 | 900.9259 | [6 empty] | 4.351 | 18.7248 |  | 1532.2917 | 958.0729 | 548.2639 | 429.8322 | 200 | 292.2454 | 1372 | [7 empty] | 10.6829 | 0
2018-09-13 13:00 | A | A | 1740.7407 | 648.7294 | 8.724 | 1.2118 | 12.6881 | 8275.4629 | 904.9768 | 27.3 | 25.2 | 100 | 69 | 0.018 | 0.087 | 4.305 | 18.9175 |  | 1532.2917 | 957.6968 | 550.3472 | 430.5555 | 199.7 | 292.4768 | 682 | 0.0011 | 0.0182 | 0.0001 | 0.0087 | 0.0041 |  | 7.3 | 10.5035 | 0 | 0.275 | 0.35 | 0.58 | 2.288 | 2.3 | 3.9 | 5.3 |  |  | 0.0115 | 0.0185 | 0.0185 | 0.0001 | 0.0099 | 0.055 | 0.0042
2018-09-13 14:00 | A | A | 1743.6343 | 652.5862 | 7.9427 | 1.2008 | 12.934 | 8292.8242 | 871.7593 | [6 empty] | 4.3215 | 21.412 |  | 1527.0833 | 955.816 | 557.6389 | 431.4236 | 200.2 | 293.4028 | 1424 | [7 empty] | 8.5995 | 0
2018-09-13 15:00 | A | A | 1742.4768 | 646.1178 | 8.3854 | 1.2008 | 12.4855 | 8260.9951 | 906.5972 | [6 empty] | 4.2952 | 20.9945 |  | 1531.25 | 955.4398 | 556.25 | 431.1342 | 200.7 | 292.8241 | 686 | [7 empty] | 10.8044 | 0.005787
2018-09-13 16:00 | A | A | 1744.7916 | 647.3676 | 7.8993 | 1.2072 | 12.066 | 8284.1436 | 904.9768 | 27 | 25.7 | 100 | 69 | 0.017 | 0.075 | 4.2738 | 18.2966 |  | 1526.5625 | 952.4305 | 551.0417 | 431.4236 | 200 | 294.0972 | 1369 | 0.0007 | 0.0184 | 0.0001 | 0.008 | 0.0039 |  | 7.3 | 10.735 | 0.0028935 |  |  | 0.59 | 2.29 | 2.2 | 3.9 | 5.2 |  |  | 0.0118 | 0.0172 | 0.0187 | 0.0001 | 0.0089 | 0.047 | 0.0041
2018-09-13 17:00 | A | A | 1752.3148 | 650.4717 | 8.4809 | 1.2008 | 12.7459 | 8298.6113 | 906.5972 | [6 empty] | 4.2868 | 20.759 |  | 1527.3438 | 955.4398 | 557.2916 | 432.7257 | 200 | 288.4259 | 687 | [7 empty] | 10.6424 | 0.005787
2018-09-13 18:00 | A | A | 1722.2222 | 650.4956 | 7.4132 | 1.2118 | 13.1221 | 8472.2217 | 906.5972 | [6 empty] | 4.1991 | 22.0223 |  | 1526.302 | 955.816 | 556.25 | 431.713 | 200 | 287.963 | 1353 | [7 empty] | 10.6713 | 0
2018-09-13 19:00 | A | A | 1725.6945 | 652.8369 | 9.4878 | 1.2008 | 12.4711 | 8483.7959 | 904.9768 | 24.7 | 23.3 | 100 | 69 | 0.016 | 0.076 | 4.0799 | 22.6432 |  | 1531.25 | 953.559 | 561.4583 | 428.5301 | 200.4 | 286.2268 | 1353 | 0.0007 | 0.0186 | 0.0002 | 0.0086 | 0.004 |  | 7.3 | 10.8623 | 0.005787 | 0.282 | 0.31 | 0.59 | 2.295 | 2.2 | 3.9 | 5.2 | 73.6 | 1090 | 0.0109 | 0.0168 | 0.0192 | 0.0002 | 0.0096 | 0.043 | 0.0041
2018-09-13 20:00 | A | A | 1714.699 | 647.3564 | 8.0903 | 1.2008 | 12.7459 | 8472.2217 | 901.7361 | [6 empty] | 4.0512 | 19.3458 |  | 1526.8229 | 953.559 | 550.3472 | 427.3727 | 200.4 | 285.4167 | 698 | [7 empty] | 10.8623 | 0
2018-09-13 21:00 | A | A | 1703.125 | 648.7485 | 8.2812 | 1.2008 | 12.4855 | 8489.583 | 904.9768 | [6 empty] | 4.0516 | 20.5984 |  | 1530.4688 | 949.7974 | 542.3611 | 427.0833 | 199.5 | 286.6898 | 680 | [7 empty] | 10.8449 | 0
2018-09-13 22:00 | A | A | 1701.9677 | 649.8993 | 8.3767 | 1.2008 | 12.7749 | 8489.583 | 904.1666 | 24.9 | 26.5 | 100 | 69 | 0.017 | 0.08 | 4.0696 | 21.5833 |  | 1532.0312 | 951.6782 | 543.4028 | 426.36 | 199.7 | 287.037 | 1383 | 0.0012 | 0.0187 | 0.0002 | 0.0082 | 0.0041 |  | 7.3 | 10.787 | 0 |  |  | 0.58 | 2.295 | 2.3 | 3.8 | 5.4 |  |  | 0.013 | 0.0172 | 0.0194 | 0.0003 | 0.0096 | 0.046 | 0.0042
2018-09-13 23:00 | A | A | 1703.7037 | 651.152 | 8.0642 | 1.2008 | 11.6175 | 8489.583 | 904.9768 | [6 empty] | 4.0775 | 21.1016 |  | 1533.073 | 962.963 | 504.8611 | 420.4283 | 200.9 | 280.6713 | 702 | [7 empty] | 11.2095 | 0.046296
2018-09-14 | A | A | 1674.1898 | 650.3948 | 7.1007 | 1.2008 | 12.3409 | 8480.9033 | 903.3564 | [6 empty] | 4.0769 | 20.4913 |  | 1519.2708 | 963.3391 | 550 | 420.8622 | 200 | 283.6806 | 1370 | [7 empty] | 11.0069 | 0
2018-09-14 01:00 | A | A | 1671.2963 | 647.845 | 8.0729 | 1.2008 | 12.8617 | 8501.1572 | 904.9768 | 23.6 | 27.8 | 100 | 69 | 0.017 | 0.077 | 3.9823 | 20.6091 |  | 1531.5105 | 958.0729 | 534.7222 | 424.1898 | 199.7 | 283.5648 | 1370 | 0.001 | 0.0183 | 0.0002 | 0.0088 | 0.004 |  | 7.3 | 10.7697 | 0 | 0.288 | 0.31 | 0.59 | 2.293 | 2.3 | 3.8 | 5.2 |  |  | 0.012 | 0.0174 | 0.0194 | 0.0002 | 0.0093 | 0.045 | 0.0042
2018-09-14 02:00 | A | A | 1670.1388 | 649.9856 | 7.8038 | 1.2008 | 11.7622 | 8483.7959 | 903.3564 | [6 empty] | 4.0036 | 21.2193 |  | 1528.3854 | 961.4583 | 517.7083 | 420.1389 | 200 | 281.1342 | 699 | [7 empty] | 11.522 | 0
2018-09-14 03:00 | A | A | 1653.3564 | 649.9017 | 7.5434 | 1.2008 | 12.9485 | 8449.0742 | 901.7361 | [6 empty] | 4.0196 | 23.4997 |  | 1520.573 | 959.5776 | 520.8334 | 415.2199 | 201.8 | 277.8935 | 699 | [7 empty] | 11.1169 | 0.005787
2018-09-14 04:00 | A | A | 1649.3055 | 653.6744 | 7.7951 | 1.2118 | 12.6447 | 8480.9033 | 906.5972 | 24.6 | 25.4 |  | 69 | 0.017 | 0.095 | 4.0811 | 20.7911 |  | 1523.4375 | 955.4398 | 517.0139 | 415.7986 | 200 | 278.3565 | 713 | 0.0006 | 0.0184 | 0.0002 | 0.0082 | 0.004 |  | 7.3 | 11.0938 | 0.011574 |  |  | 0.56 | 2.293 | 2.3 | 3.8 | 5.3 |  |  | 0.012 | 0.0174 | 0.0197 | 0.0002 | 0.0094 | 0.045 | 0.0043
2018-09-14 05:00 | A | A | 1644.676 | 652.0529 | 7.5608 | 1.2008 | 13.397 | 8480.9033 | 904.9768 | [6 empty] | 4.071 | 18.1039 | 46723780 | 1527.0833 | 950.1736 | 526.3889 | 420.1389 | 198.5 | 281.4815 | 713 | [7 empty] | 11.0069 | 0
2018-09-14 06:00 | A | A | 1643.5186 | 648.1759 | 8.8715 | 1.2008 | 13.0353 | 8489.583 | 900.9259 | [6 empty] | 4.0427 | 18.9389 |  | 1533.8541 | 950.5497 | 541.6667 | 424.1898 | 199.5 | 283.3333 | 705 | [7 empty] | 10.9433 | 0
2018-09-14 07:00 | A | A | 1638.3102 | 649.2015 | 7.4913 | 1.2008 | 13.0208 | 8498.2637 | 904.1666 | 27.7 | 27.7 | 100 | 69 | 0.018 | 0.083 | 4.2184 | 20.3843 |  | 1526.8229 | 949.7974 | 543.4028 | 425.6366 | 201.8 | 283.2176 | 1393 | 0.0016 | 0.0194 | 0.0003 | 0.0089 | 0.0061 |  | 7.4 | 1.794 | 0 | 0.282 | 0.31 | 0.6 | 2.29 | 2.2 | 3.8 | 5.2 | 72.8 | 1080 | 0.0139 | 0.0174 | 0.0199 | 0.0002 | 0.0097 | 0.046 | 0.0043
2018-09-14 08:00 | A | A | 1654.5138 | 648.3405 | 7.7865 | 1.2118 | 13.1655 | 8489.583 | 904.1666 | [6 empty] | 4.2171 | 19.774 |  | 1526.0417 | 948.669 | 538.8889 | 425.3472 | 199.7 | 285.3009 | 1393 | [7 empty] | 21.0359 | 10.515
2018-09-14 09:00 | A | A | 1633.1018 | 649.355 | 8.8715 | 1.2008 | 13.7297 | 8015.0459 | 1.6204 | [6 empty] | 4.4738 | 19.1638 |  | 1532.2917 | 943.7789 | 574.6528 | 431.4236 | 199 | 294.213 | 670 | [7 empty] | 10.8565 | 0
2018-09-14 10:00 | A | A | 1661.4584 | 653.1346 | 7.8472 | 1.2008 | 11.9213 | 7945.6021 | 1.6204 | 26.6 | 26.1 | 80 | 70 | 0.017 | 0.09 | 4.4711 | 18.9175 |  | 1534.375 | 951.6782 | 590.9722 | 434.1725 | 199.5 | 294.5602 | 713 | 0.0009 | 0.0185 | 0.0002 | 0.0082 | 0.004 | 7.2 | 7.4 | 11.4525 | 0 |  |  | 0.61 | 2.288 | 2.2 | 3.9 | 5.2 |  |  | 0.0127 | 0.0174 | 0.0197 | 0.0002 | 0.0095 | 0.046 | 0.0042
2018-09-14 11:00 | A | A | 1663.1945 | 639.4558 | 7.3698 | 1.2008 | 11.6464 | 8003.4722 | 1.6204 | [6 empty] | 4.3458 | 22.2578 |  | 1524.4792 | 952.4305 | 585.7639 | 432.8704 | 200.4 | 294.5602 | 713 | [7 empty] | 11.1343 | 0
2018-09-14 12:00 | A | A | 1692.7084 | 644.1063 | 7.2222 | 1.2008 | 11.8056 | 8020.833 | 1.6204 | [6 empty] | 4.3679 | 19.6562 |  | 1519.7916 | 950.1736 | 572.5695 | 430.4109 | 199.2 | 289.3518 | 1336 | [7 empty] | 11.1227 | 0
2018-09-14 13:00 | A | A | 1707.176 | 551.703 | 6.7535 | 1.3403 | 12.2251 | 8006.3657 | 1.6204 | 26.5 | 27.8 | 80 | 70 | 0.017 | 0.08 | 3.743 | 21.6262 |  | 1439.0625 | 899.3924 | 517.0139 | 418.1134 | 199.2 | 276.7361 | 712 | 0.0011 | 0.0193 | 0.0002 | 0.0083 | 0.0041 |  | 7.4 | 9.3519 | 0.005787 | 0.209 | 0.23 | 0.63 | 2.28 | 2.1 | 3.6 | 5 |  |  | 0.0157 | 0.0173 | 0.0197 | 0.0002 | 0.0091 | 0.045 | 0.0042
2018-09-14 14:00 | A | A | 1717.5927 | 548.9711 | 8.1858 | 1.3519 | 14.0914 | 8006.3657 | 1.6204 | [6 empty] | 3.7244 | 21.6262 |  | 1441.927 | 871.1805 | 532.9861 | 415.5092 | 200.9 | 277.0833 | 655 | [7 empty] | 8.5938 | 0
2018-09-14 15:00 | A | A | 1742.4768 | 501.2778 | 8.5156 | 1.3623 | 14.7425 | 7983.2178 | 1.6204 | [6 empty] | 3.4107 | 19.5385 |  | 1383.8542 | 824.1609 | 500.3472 | 403.5012 | 200.2 | 265.5092 | 705 | [7 empty] | 7.6042 | 0 |  |  | 0.77 | 2.237 | 1.9 |  | 4.7 |  |  | 0.0661 | 0.0179 | 0.0189 | 0.0002 | 0.01 | 0.104 | 0.0042
2018-09-14 16:00 | A | A | 1756.9445 | 498.7391 | 8.559 | 1.3513 | 15.1476 | 7974.5371 | 1.6204 | 27.4 | 26.4 | 80 | 70 | 0.017 | 0.072 | 3.4393 | 21.3478 |  | 1333.8542 | 801.2153 | 500.3472 | 393.3738 | 199.5 | 253.9352 | 701 | 0.0011 | 0.0187 | 0.0002 | 0.0081 | 0.0041 |  | 7.4 | 7.1528 | 0.011574
2018-09-18 06:00 | Maintenance on the Kiln
2018-10-02 23:00
2018-10-05 09:00 | C | C | 826.9676 | 598.8574 | 4.0538 | 1.103 | 9.6644 | 7294.5601 | 2.4306 | [6 empty] | 4.2901 | 15.8663 |  | 1480.4688 | 821.5278 | 346.875 | 381.7997 | 199.5 | 260.1852 | 0 | [7 empty] | 12.3264 | 0 |  |  | 0.68 | 2.306 | 2 |  | 5.3 |  |  | 0.016 | 0.0166 | 0.0307 | 0.0015 | 0.0179 | 0.091 | 0.003
2018-10-05 10:00 | C | C | 873.8426 | 599.8271 | 3.4115 | 1.125 | 9.9682 | 7595.4858 | 1.6204 | 24.2 | 23.6 | 100 | 45 | 0.007 | 0.095 | 4.1594 | 18.5214 |  | 1476.5625 | 848.6111 | 326.3889 | 381.5104 | 200 | 254.9768 | 0 | 0.0006 | 0.0115 | 0.0015 | 0.0076 | 0.0015 |  | 8 | 11.985 | 0.34722
2018-10-05 11:00 | C | C | 976.8519 | 621.2651 | 7.0747 | 1.2014 | 15.2054 | 7578.125 | 1.6204 | [6 empty] | 4.318 | 22.6861 |  | 1463.2812 | 848.9872 | 363.5417 | 394.9653 | 200 | 235.5324 | 959 | [7 empty] | 10.5093 | 0.011574 |  |  | 0.63 | 2.303 | 2.2 |  | 5.4 |  |  | 0.0111 | 0.0145 | 0.0262 | 0.0015 | 0.0169 | 0.095 | 0.0027
2018-10-05 12:00 | C | C | 1112.8472 | 620.9519 | 7.066 | 1.2014 | 13.0642 | 7196.1807 | 1.6204 | [6 empty] | 4.5449 | 24.0778 |  | 1468.2292 | 853.8773 | 416.3194 | 394.5312 | 200.2 | 243.75 | 745 | [7 empty] | 10.6134 | 0.005787
2018-10-05 13:00 | C | C | 1250 | 621.1976 | 6.7708 | 1.2014 | 7.6968 | 5.787 | 2.4306 | 24.4 | 23.8 | 100 | 45 | 0.005 | 0.107 | 5668.7303 | 22.9002 |  | 1500.5208 | 858.0151 | 404.5139 | 406.5393 | 199.2 | 239.1204 | 714 | 0.0013 | 0.0123 | 0.0011 | 0.0083 | 0.0017 | 7.1 | 8 | 11.5451 | 0.4919 | 0.159 | 0.21 | 0.63 | 2.306 | 2.1 |  | 5.4 |  |  | 0.0063 | 0.0142 | 0.0254 | 0.0017 | 0.02 | 0.07 | 0.0026
2018-10-05 14:00 | C | C | 1375.5787 | 616.1647 | 6.276 | 1.2014 | 12.4566 | 7204.8608 | 1.6204 | [6 empty] | 4.5163 | 24.1314 |  | 1451.5625 | 857.6389 | 463.1944 | 418.1134 | 200.2 | 270.8333 | 1399 | [7 empty] | 10.5266 | 0
2018-10-05 15:00 | C | C | 1469.9073 | 621.2164 | 7.4913 | 1.2124 | 11.7911 | 7196.1807 | 1.6204 | [6 empty] | 4.5588 | 25.855 |  | 1463.2812 | 864.7859 | 489.9305 | 425.2025 | 199.5 | 273.8426 | 682 | [7 empty] | 10.7697 | 0.005787 |  |  | 0.57 | 2.293 | 2.3 |  | 5.4 |  |  | 0.0156 | 0.0089 | 0.0192 | 0.0013 | 0.0141 | 0.064 | 0.002
2018-10-05 16:00 | A | C | 1527.199 | 619.7645 | 7.5434 | 1.2008 | 12.4711 | 7491.3193 | 1.6204 | 24.2 | 23.5 | 100 | 45 | 0.004 | 0.088 | 4.3575 | 29.7841 |  | 1471.3542 | 877.199 | 508.3333 | 423.9005 | 200.2 | 273.1482 | 682 | 0.0004 | 0.0117 | 0.0008 | 0.0081 | 0.0015 |  | 8 | 10.6713 | 0.011574
2018-10-05 17:00 | A | A | 1573.4954 | 598.1046 | 6.8663 | 1.2008 | 13.3825 | 7815.394 | 1.6204 | [6 empty] | 4.0308 | 29.0347 |  | 1450.5208 | 873.0613 | 493.75 | 417.9688 | 201.1 | 265.8565 | 1383 | [7 empty] | 10.3009 | 0 |  |  | 0.61 | 2.277 | 2.2 |  | 5.2 |  |  | 0.0123 | 0.0071 | 0.0158 | 0.0011 | 0.0111 | 0.058 | 0.0017
2018-10-05 18:00 | A | A | 1649.8843 | 600.1163 | 6.9792 | 1.2008 | 12.7604 | 7983.2178 | 1.6204 | [6 empty] | 3.9593 | 29.9233 |  | 1448.698 | 880.2083 | 484.0278 | 413.0497 | 200.2 | 261.4583 | 700 | [7 empty] | 10.162 | 0
2018-10-05 19:00 | A | A | 1635.9954 | 600.78 | 6.7188 | 1.2008 | 12.717 | 7994.792 | 1.6204 | 24.8 | 24.8 | 100 | 53 | 0.004 | 0.082 | 3.9896 | 32.9745 |  | 1449.7395 | 878.7037 | 473.9583 | 408.2755 | 200.4 | 259.375 | 0 | 0.001 | 0.0114 | 0.0006 | 0.0081 | 0.0013 | 7.2 | 7.8 | 10.1794 | 0 | 0.199 | 0.22 | 0.63 | 2.272 | 2.3 | 3.8 | 5.2 | 69.3 | 1020 | 0.0109 | 0.0057 | 0.0174 | 0.0009 | 0.0116 | 0.058 | 0.0018
2018-10-05 20:00 | A | A | 1601.8518 | 598.1516 | 6.9792 | 1.2008 | 12.5868 | 7997.6851 | 1.6204 | [6 empty] | 3.9707 | 30.2552 |  | 1445.8333 | 879.0799 | 455.2083 | 407.118 | 200.2 | 259.6065 | 699 | [7 empty] | 10.4514 | 0.014468
2018-10-05 21:00 | A | A | 1549.1898 | 601.1058 | 7.5434 | 1.2124 | 12.7604 | 7997.6851 | 201.7361 | [6 empty] | 3.9903 | 29.0668 |  | 1445.3125 | 882.8414 | 498.2639 | 403.9352 | 199 | 255.3241 | 663 | [7 empty] | 10.4456 | 0.005787
2018-10-05 22:00 | A | A | 1526.0416 | 600.8216 | 6.8924 | 1.2008 | 12.4132 | 7971.644 | 207.4074 | 25.9 | 24.7 | 100 | 53 | 0.003 | 0.071 | 4.0608 | 29.3452 |  | 1439.5834 | 886.603 | 483.3333 | 398.1482 | 199.7 | 252.662 | 671 | 0.0008 | 0.0124 | 0.0006 | 0.0083 | 0.0014 |  | 7.8 | 10.6829 | 0 |  |  | 0.7 | 2.247 | 2.1 | 3.7 | 4.8 |  |  | 0.0168 | 0.0041 | 0.0147 | 0.0007 | 0.0116 | 0.054 | 0.0017
2018-10-05 23:00 | A | A | 1483.2177 | 600.6755 | 7.5694 | 1.2124 | 13.4115 | 8003.4722 | 201.7361 | [6 empty] | 4.0437 | 27.4288 |  | 1453.6459 | 885.4745 | 456.9445 | 395.978 | 199.5 | 249.8842 | 671 | [7 empty] | 10.6019 | 0
2018-10-06 | A | C | 1432.8704 | 618.7712 | 7.2049 | 1.2014 | 13.5995 | 8032.4072 | 405.0926 | [6 empty] | 4.1505 | 23.4997 |  | 1468.4895 | 914.0625 | 377.0833 | 387.2975 | 200.7 | 245.2546 | 676 | [7 empty] | 11.4641 | 0.14178
2018-10-06 01:00 | A | C | 1403.3564 | 619.0276 | 7.9861 | 1.2014 | 12.9196 | 7983.2178 | 401.8519 | 26.4 | 25.8 | 100 | 53 | 0.003 | 0.068 | 4.2062 | 23.7138 |  | 1476.5625 | 919.3287 | 458.6806 | 398.1482 | 198.8 | 247.5694 | 668 | 0.0007 | 0.0115 | 0.0005 | 0.0074 | 0.0013 | 7.4 | 7.9 | 10.9722 | 0 | 0.219 | 0.22 | 0.72 | 2.232 | 2.1 | 3.5 | 5 |  |  | 0.0384 | 0.0036 | 0.0146 | 0.0006 | 0.0111 | 0.064 | 0.0016
2018-10-06 02:00 | A | C | 1399.3055 | 620.3873 | 7.8038 | 1.2124 | 12.7315 | 7980.3242 | 405.0926 | [6 empty] | 4.217 | 24.1528 |  | 1467.448 | 919.3287 | 435.4167 | 396.412 | 199.5 | 245.7176 | 684 | [7 empty] | 11.059 | 0
2018-10-06 03:00 | A | C | 1428.2407 | 651.1678 | 8.0122 | 1.2008 | 13.5995 | 7728.5879 | 406.713 | [6 empty] | 4.5703 | 26.9149 |  | 1481.25 | 923.0903 | 460.0694 | 400.1736 | 200.2 | 259.375 | 685 | [7 empty] | 10.8796 | 0.011574
2018-10-06 04:00 | A | C | 1350.6945 | 652.0699 | 7.0052 | 1.2124 | 12.8038 | 7693.8657 | 403.4722 | 27.8 | 26.8 | 120 | 53 | 0.003 | 0.067 | 4.6865 | 25.8122 |  | 1478.3855 | 929.1088 | 483.3333 | 409.2882 | 200.2 | 262.3842 | 675 | 0.0003 | 0.0111 | 0.0006 | 0.0077 | 0.0013 |  | 7.9 | 11.3773 | 0 |  |  | 0.68 | 2.242 | 2.1 | 4 | 5.1 |  |  | 0.014 | 0.0039 | 0.0142 | 0.0006 | 0.0117 | 0.038 | 0.0016
2018-10-06 05:00 | A | C | 1299.1898 | 650.7259 | 9.158 | 1.2014 | 13.2089 | 7693.8657 | 403.4722 | [6 empty] | 4.6768 | 24.3455 | 46806860 | 1483.3334 | 926.8519 | 468.4028 | 409.4329 | 200.2 | 264.2361 | 696 | [7 empty] | 10.8507 | 0.011574
2018-10-06 06:00 | A | C | 1217.0138 | 649.0739 | 7.9948 | 1.2014 | 13.3391 | 7688.0791 | 401.8519 | [6 empty] | 4.6685 | 28.5851 |  | 1475.7812 | 926.8519 | 500 | 414.0625 | 200.9 | 267.2454 | 686 | [7 empty] | 11.3947 | 0
2018-10-06 07:00 | A | C | 1373.8427 | 648.6948 | 7.9167 | 1.2014 | 12.7604 | 7702.5459 | 398.6111 | 26 | 24.1 | 120 | 53 | 0.003 | 0.06 | 4.5437 | 31.8504 |  | 1494.5312 | 956.1921 | 521.1805 | 415.9433 | 200.4 | 271.9908 | 699 | 0.0012 | 0.0119 | 0.0006 | 0.0088 | 0.0013 | 6.9 | 7.8 | 11.2037 | 0 | 0.295 | 0.26 | 0.57 | 2.272 | 2.2 | 4.1 | 5.2 | 64.9 | 1030 | 0.0129 | 0.0034 | 0.0143 | 0.0006 | 0.0122 | 0.025 | 0.0016
2018-10-06 08:00 | A | C | 1389.4677 | 647.7779 | 7.6215 | 1.2008 | 11.9936 | 7705.4399 | 403.4722 | [6 empty] | 4.5356 | 30.662 |  | 1493.4895 | 969.3576 | 500.3472 | 412.6158 | 200.2 | 267.4768 | 692 | [7 empty] | 11.3715 | 0
2018-10-06 09:00 | A | A | 1395.8334 | 630.5234 | 7.8125 | 1.2124 | 12.9774 | 7986.1108 | 401.8519 | [6 empty] | 4.2596 | 29.4416 |  | 1491.927 | 959.5776 | 512.8472 | 416.6667 | 200.4 | 267.9398 | 670 | [7 empty] | 10.816 | 0.011574
2018-10-06 10:00 | A | A | 1441.551 | 629.1388 | 7.5608 | 1.2124 | 12.5579 | 8003.4722 | 403.4722 | 25.8 | 23.9 | 120 | 50 | 0.003 | 0.054 | 4.2296 | 31.4222 |  | 1486.9792 | 956.1921 | 493.4028 | 410.735 | 200.7 | 263.0787 | 683 | 0.0008 | 0.0118 | 0.0006 | 0.008 | 0.0013 |  | 7.8 | 10.8449 | 0 |  |  | 0.54 | 2.293 | 2.3 | 4.3 | 5.5 |  |  | 0.0152 | 0.0034 | 0.0137 | 0.0005 | 0.0109 | 0.023 | 0.0016
2018-10-06 11:00 | A | A | 1512.1528 | 630.4413 | 7.3524 | 1.2014 | 12.7315 | 8006.3657 | 401.8519 | [6 empty] | 4.2368 | 30.3944 |  | 1494.5312 | 960.706 | 470.8333 | 405.9607 | 200.7 | 258.4491 | 688 | [7 empty] | 10.6192 | 0.0028935
2018-10-06 12:00 | A | A | 1589.699 | 619.5978 | 7.6649 | 1.2552 | 13.6863 | 7974.5371 | 405.0926 | [6 empty] | 4.1806 | 30.3623 |  | 1490.8855 | 951.6782 | 484.7222 | 407.4074 | 200 | 263.1944 | 660 | [7 empty] | 10.1678 | 0
2018-10-06 13:00 | A | A | 1651.6204 | 618.0334 | 7.9514 | 1.2448 | 13.5851 | 7986.1108 | 393.75 | 26 | 25 | 100 | 50 | 0.003 | 0.057 | 4.1752 | 26.9685 |  | 1490.3646 | 950.5497 | 491.6667 | 407.9861 | 200.2 | 262.1528 | 689 | 0.0014 | 0.0123 | 0.0005 | 0.0081 | 0.0013 | 7.3 | 8 | 9.838 | 0 | 0.29 | 0.26 | 0.56 | 2.295 | 2.3 | 4.1 | 5.4 |  |  | 0.0172 | 0.0037 | 0.0148 | 0.0005 | 0.0118 | 0.026 | 0.0017
2018-10-06 14:00 | A | A | 1668.4028 | 620.6824 | 8.0729 | 1.2552 | 14.0336 | 8003.4722 | 401.8519 | [6 empty] | 4.184 | 27.2468 |  | 1478.125 | 951.6782 | 495.1389 | 407.8414 | 199.2 | 262.7315 | 690 | [7 empty] | 10.2083 | 0
2018-10-06 15:00 | A | A | 1681.713 | 619.8487 | 8.0469 | 1.2541 | 13.9757 | 7986.1108 | 408.3333 | [6 empty] | 4.1875 | 26.0156 |  | 1497.3959 | 950.1736 | 467.7083 | 410.3009 | 199 | 262.8472 | 681 | [7 empty] | 9.9769 | 0.005787
2018-10-06 16:00 | A | A | 1701.3888 | 619.4114 | 8.6545 | 1.2552 | 13.8744 | 7983.2178 | 401.8519 | 26.6 | 28.5 | 100 | 50 | 0.003 | 0.063 | 4.2203 | 25.0414 |  | 1486.4583 | 946.7882 | 470.8333 | 410.8796 | 200.2 | 261.4583 | 673 | 0.0008 | 0.0114 | 0.0005 | 0.0084 | 0.0013 |  | 8.5 | 9.8438 | 0.014468 |  |  | 0.59 | 2.29 | 2.2 | 4.1 | 5.4 |  |  | 0.0217 | 0.0034 | 0.0137 | 0.0005 | 0.0126 | 0.032 | 0.0017
2018-10-06 17:00 | A | A | 1721.0648 | 619.0138 | 8.3333 | 1.2552 | 14.1348 | 8012.1528 | 400.2315 | [6 empty] | 4.2023 | 27.1398 |  | 1484.375 | 946.7882 | 490.2778 | 411.169 | 201.4 | 264.2361 | 673 | [7 empty] | 9.8785 | 0
2018-10-06 18:00 | A | A | 1723.9584 | 620.1281 | 8.1944 | 1.2552 | 14.1059 | 7994.792 | 405.0926 | [6 empty] | 4.219 | 27.6644 |  | 1481.7709 | 948.2928 | 479.8611 | 411.7477 | 199.7 | 262.5 | 684 | [7 empty] | 9.9363 | 0.014468
2018-10-06 19:00 | A | A | 1712.3843 | 619.5826 | 8.4983 | 1.2552 | 13.3102 | 7983.2178 | 401.8519 | 25.8 | 25.7 | 100 | 48 | 0.003 | 0.068 | 4.1759 | 24.7309 |  | 1496.6145 | 948.2928 | 489.9305 | 413.9178 | 200 | 264.8148 | 677 | 0.0015 | 0.0122 | 0.0005 | 0.0085 | 0.0013 | 7 | 8 | 9.9537 | 0 | 0.275 | 0.25 | 0.58 | 2.28 | 2.2 | 4.1 | 5.4 | 66.8 | 1030 | 0.0193 | 0.0035 | 0.0145 | 0.0009 | 0.0129 | 0.038 | 0.0017
2018-10-06 20:00 | A | A | 1706.0186 | 621.1831 | 8.5417 | 1.2552 | 13.4115 | 7965.856 | 401.8519 | [6 empty] | 4.1958 | 26.1869 |  | 1484.375 | 946.412 | 496.5278 | 413.6284 | 200.9 | 267.2454 | 671 | [7 empty] | 10.0463 | 0
2018-10-06 21:00 | A | A | 1701.3888 | 622.1453 | 8.2639 | 1.2552 | 13.7008 | 7997.6851 | 401.8519 | [6 empty] | 4.1856 | 28.9812 |  | 1500.2604 | 946.0359 | 492.0139 | 414.4966 | 199.2 | 266.2037 | 669 | [7 empty] | 10.1331 | 0.011574
2018-10-06 22:00 | A | A | 1684.0278 | 622.3886 | 8.099 | 1.2552 | 13.7876 | 7994.792 | 405.0926 | 24.2 | 22.8 | 100 | 48 | 0.003 | 0.068 | 4.1003 | 26.4117 |  | 1488.5417 | 947.5405 | 503.125 | 416.088 | 199.5 | 266.8982 | 1361 | 0.0011 | 0.011 | 0.0005 | 0.0081 | 0.0013 |  | 8 | 10.2662 | 0 |  |  | 0.62 | 2.265 | 2.2 | 4.7 | 5.4 |  |  | 0.0216 | 0.0035 | 0.0155 | 0.0005 | 0.0136 | 0.043 | 0.0017
2018-10-06 23:00 | A | A | 1668.9814 | 622.8918 | 9.4097 | 1.2552 | 13.831 | 8179.9771 | 609.2593 | [6 empty] | 4.0107 | 31.1973 |  | 1497.3959 | 946.412 | 500 | 416.522 | 200.7 | 267.0139 | 676 | [7 empty] | 9.7512 | 0
2018-10-07 | A | A | 1643.5186 | 630.9474 | 7.9167 | 1.2552 | 13.6719 | 8156.8291 | 595.4861 | [6 empty] | 4.0741 | 29.6771 |  | 1486.7188 | 953.9352 | 493.0556 | 415.3646 | 200.2 | 265.2778 | 676 | [7 empty] | 10.3819 | 0
2018-10-07 01:00 | A | A | 1616.8982 | 627.0766 | 7.7083 | 1.2552 | 13.7153 | 8194.4443 | 609.2593 | 24.6 | 23.1 | 100 | 48 | 0.003 | 0.07 | 4.0519 | 27.8571 |  | 1507.2916 | 958.0729 | 494.4445 | 415.9433 | 199.7 | 267.7083 | 1350 | 0.0011 | 0.011 | 0.0005 | 0.0077 | 0.0013 | 7 | 8.1 | 10.3241 | 0.011574 | 0.265 | 0.25 | 0.71 | 2.255 | 2.3 | 4.7 | 5.5 | 65.1 |  | 0.0143 | 0.003 | 0.0125 | 0.0005 | 0.0113 | 0.034 | 0.0014
2018-10-07 02:00 | A | A | 1601.2732 | 626.5226 | 8.7587 | 1.2448 | 14.0046 | 8396.9912 | 803.7037 | [6 empty] | 3.9507 | 27.1826 |  | 1482.2917 | 963.3391 | 475.3472 | 415.0753 | 200.4 | 265.0463 | 687 | [7 empty] | 10.2662 | 0.011574
2018-10-07 03:00 | A | A | 1587.963 | 630.9246 | 8.4115 | 1.2552 | 13.4404 | 8394.0967 | 797.2222 | [6 empty] | 3.9798 | 27.0434 |  | 1500.2604 | 961.8345 | 463.5417 | 409.7222 | 200.4 | 259.4908 | 690 | [7 empty] | 10.4688 | 0.0028935
2018-10-07 04:00 | A | A | 1559.0278 | 639.2733 | 8.75 | 1.2552 | 13.4983 | 8373.8428 | 800.463 | 24.8 | 23.3 | 100 | 48 | 0.003 | 0.072 | 4.053 | 25.384 |  | 1494.2708 | 967.1007 | 470.4861 | 409.7222 | 199.2 | 257.2917 | 1339 | 0.0009 | 0.011 | 0.0007 | 0.0085 | 0.0013 |  | 8.1 | 10.4977 | 0 |  |  | 0.64 | 2.255 | 2.2 | 4.4 | 5.2 |  |  | 0.019 | 0.0042 | 0.0149 | 0.0006 | 0.013 | 0.046 | 0.0017
2018-10-07 05:00 | A | A | 1515.625 | 640.8433 | 9.0017 | 1.2552 | 14.1348 | 8394.0967 | 797.2222 | [6 empty] | 4.0532 | 23.928 | 46821510 | 1497.9167 | 968.2292 | 468.4028 | 409.4329 | 199.5 | 258.3333 | 669 | [7 empty] | 10.7465 | 0
2018-10-07 06:00 | A | A | 1504.6296 | 638.0474 | 8.5069 | 1.2552 | 14.3374 | 8396.9912 | 794.7916 | [6 empty] | 4.0341 | 26.219 |  | 1494.0105 | 966.3484 | 468.75 | 406.6841 | 201.6 | 256.1342 | 1340 | [7 empty] | 10.5961 | 0
2018-10-07 07:00 | A | A | 1465.8564 | 638.6551 | 8.7674 | 1.2552 | 14.3229 | 8391.2041 | 800.463 | 28.1 | 28.9 | 100 | 48 | 0.002 | 0.067 | 4.2262 | 25.5874 |  | 1502.0833 | 965.22 | 461.4583 | 407.5521 | 199 | 257.8704 | 673 | 0.0011 | 0.0109 | 0.0005 | 0.0076 | 0.0012 | 6.9 | 8.1 | 10.3009 | 0 | 0.265 | 0.25 | 0.62 | 2.252 | 2.2 | 4.3 | 5.2 | 64.6 | 1040 | 0.0204 | 0.0029 | 0.0148 | 0.0005 | 0.0129 | 0.046 | 0.0016
2018-10-07 08:00 | A | A | 1417.824 | 639.2194 | 9.184 | 1.2552 | 13.4983 | 8414.3516 | 800.463 | [6 empty] | 4.2183 | 23.0608 |  | 1509.8959 | 968.2292 | 430.5556 | 401.765 | 200.2 | 252.5463 | 1340 | [7 empty] | 10.8738 | 0
2018-10-07 09:00 | A | A | 1402.7778 | 637.3295 | 8.3247 | 1.2014 | 13.7442 | 8379.6299 | 797.2222 | [6 empty] | 4.2232 | 24.1314 |  | 1498.177 | 968.2292 | 442.3611 | 406.3947 | 198.8 | 257.5232 | 667 | [7 empty] | 10.5671 | 0.005787
2018-10-07 10:00 | A | A | 1446.1805 | 641.68 | 8.559 | 1.2014 | 13.1076 | 8382.5234 | 800.463 | 27.9 | 26.8 | 100 | 48 | 0.004 | 0.081 | 4.2388 | 24.5596 |  | 1500.2604 | 968.9815 | 459.0278 | 407.2628 | 198.8 | 258.6806 | 1321 | 0.0003 | 0.0121 | 0.0007 | 0.0079 | 0.002 |  | 8.1 | 0.12153 | 0.026042 |  |  | 0.62 | 2.255 | 2.2 | 4.1 | 5.3 |  |  | 0.0164 | 0.0028 | 0.0133 | 0.0005 | 0.0123 | 0.044 | 0.0015
2018-10-07 11:00 | A | A | 1483.2177 | 639.3289 | 8.6545 | 1.2124 | 13.5995 | 8431.7129 | 1092.1296 | [6 empty] | 4.1986 | 25.5874 |  | 1506.25 | 970.4861 | 442.3611 | 406.3947 | 199.2 | 256.25 | 664 | [7 empty] | 10.6887 | 0.014468
2018-10-07 12:00 | A | A | 1546.2963 | 631.3646 | 8.3507 | 1.2008 | 13.2089 | 8194.4443 | 1199.8843 | [6 empty] | 4.2664 | 25.6088 |  | 1502.0833 | 971.2385 | 434.375 | 400.6076 | 198.8 | 252.3148 | 1325 | [7 empty] | 10.5035 | 0
2018-10-07 13:00 | A | A | 1588.5416 | 631.4102 | 9.3316 | 1.2124 | 13.9757 | 8012.1528 | 1172.338 | 26 | 24.7 | 100 | 48 | 0.003 | 0.072 | 4.2517 | 23.489 |  | 1502.3438 | 976.8808 | 442.7083 | 402.7778 | 199.5 | 253.588 | 1323 | 0.0006 | 0.0108 | 0.0005 | 0.0078 | 0.0015 | 7 | 8.1 | 10.5324 | 0 | 0.292 | 0.28 | 0.62 | 2.25 | 2.2 | 4.2 | 5.2 |  |  | 0.0259 | 0.0029 | 0.0132 | 0.0005 | 0.0135 | 0.053 | 0.0015
2018-10-07 14:00 | A | A | 1630.787 | 629.3707 | 8.2292 | 1.2118 | 14.265 | 7974.5371 | 1204.7454 | [6 empty] | 4.258 | 24.8487 |  | 1506.25 | 979.5139 | 451.7361 | 405.6713 | 199.7 | 256.25 | 1328 | [7 empty] | 10.3646 | 0
2018-10-07 15:00 | A | A | 1645.8334 | 629.2526 | 8.533 | 1.2008 | 14.5544 | 8003.4722 | 1160.1852 | [6 empty] | 4.2418 | 23.5104 |  | 1507.2916 | 982.147 | 440.9722 | 405.9607 | 200.2 | 259.1435 | 1334 | [7 empty] | 10.2257 | 0.011574
2018-10-07 16:00 | A | A | 1681.713 | 631.5932 | 8.0122 | 1.2008 | 14.1059 | 7974.5371 | 1195.8334 | 27.2 | 25.9 | 100 | 48 | 0.003 | 0.07 | 4.3434 | 24.3241 |  | 1510.677 | 983.2755 | 425 | 403.2118 | 200.2 | 256.713 | 1300 | 0.0001 | 0.0103 | 0.0005 | 0.0075 | 0.0012 |  | 8.1 | 10.515 | 0 |  |  | 0.58 | 2.27 | 2.3 | 4.1 | 5.4 |  |  | 0.0236 | 0.003 | 0.0136 | 0.0005 | 0.0116 | 0.051 | 0.0016
2018-10-07 17:00 | A | A | 1699.6528 | 632.5757 | 8.8628 | 1.2008 | 13.614 | 8006.3657 | 1200.6945 | [6 empty] | 4.3329 | 23.6496 |  | 1500 | 981.3947 | 420.4861 | 402.4884 | 199.7 | 256.25 | 669 | [7 empty] | 10.3299 | 0.0028935
2018-10-07 18:00 | A | A | 1712.963 | 639.7747 | 9.0365 | 1.2008 | 14.0625 | 8015.0459 | 867.7084 | [6 empty] | 4.3775 | 25.7908 |  | 1493.2291 | 983.6516 | 464.9306 | 408.5648 | 200.2 | 261.2268 | 1989 | [7 empty] | 10.4977 | 0
2018-10-07 19:00 | A | A | 1673.0323 | 640.6481 | 8.9323 | 1.2124 | 13.4549 | 7994.792 | 909.0278 | 26.9 | 26.1 | 100 | 48 | 0.003 | 0.077 | 4.3765 | 27.7714 |  | 1493.2291 | 979.8901 | 495.4861 | 415.3646 | 200.2 | 265.5092 | 663 | 0.0007 | 0.011 | 0.0005 | 0.0086 | 0.0013 | 6.9 | 8 | 10.3414 | 0 | 0.315 | 0.29 | 0.59 | 2.27 | 2.2 | 4.3 | 5.3 | 64.8 | 1010 | 0.0255 | 0.0034 | 0.0137 | 0.0006 | 0.016 | 0.054 | 0.0017
2018-10-07 20:00 | A | A | 1642.3612 | 640.2537 | 8.3854 | 1.2014 | 13.4404 | 8003.4722 | 903.3564 | [6 empty] | 4.3691 | 29.7306 |  | 1493.2291 | 975.7523 | 493.4028 | 417.5347 | 200.2 | 268.1713 | 1340 | [7 empty] | 10.5324 | 0
2018-10-07 21:00 | A | A | 1601.8518 | 642.9354 | 8.724 | 1.2014 | 13.4693 | 7991.8979 | 879.0509 | [6 empty] | 4.3937 | 27.7179 |  | 1498.4375 | 974.6238 | 495.1389 | 415.2199 | 200.4 | 266.5509 | 1349 | [7 empty] | 10.5903 | 0
2018-10-07 22:00 | A | A | 1557.2916 | 640.1808 | 8.342 | 1.2014 | 13.5706 | 7980.3242 | 864.4677 | 26.4 | 28.3 | 100 | 48 | 0.004 | 0.076 | 4.3515 | 24.3241 |  | 1490.3646 | 979.5139 | 493.75 | 417.39 | 201.1 | 268.1713 | 1352 | 0.0004 | 0.0112 | 0.0005 | 0.0089 | 0.0013 |  | 8 | 10.7292 | 0 |  |  | 0.57 | 2.265 | 2.3 | 4.1 | 5.5 |  |  | 0.0166 | 0.0038 | 0.0133 | 0.0006 | 0.0131 | 0.046 | 0.0017
2018-10-07 23:00 | A | A | 1521.412 | 641.8626 | 8.8021 | 1.2014 | 13.8889 | 7957.1758 | 903.3564 | [6 empty] | 4.3756 | 25.1806 |  | 1489.5833 | 980.6424 | 486.8056 | 416.522 | 201.4 | 268.75 | 670 | [7 empty] | 10.6134 | 0.0028935
2018-10-08 | A | A | 1492.4768 | 640.0959 | 8.9062 | 1.2014 | 13.831 | 7971.644 | 866.8982 | [6 empty] | 4.3557 | 25.93 |  | 1490.3646 | 984.4039 | 489.9305 | 415.3646 | 201.1 | 266.2037 | 1353 | [7 empty] | 10.7928 | 0.011574
2018-10-08 01:00 | A | A | 1453.125 | 639.8099 | 8.9062 | 1.2014 | 12.5289 | 7962.9629 | 889.5834 | 26.1 | 23.3 | 100 | 48 | 0.003 | 0.066 | 4.3408 | 26.3475 |  | 1502.3438 | 986.2847 | 460.4167 | 410.4456 | 201.1 | 263.1944 | 1361 | 0.0003 | 0.0113 | 0.0008 | 0.0085 | 0.0013 | 7 | 8 | 11.2211 | 0 | 0.318 | 0.29 | 0.6 | 2.257 | 2.2 | 4.1 | 5.3 |  |  | 0.0181 | 0.0035 | 0.0143 | 0.0008 | 0.0145 | 0.047 | 0.0017
2018-10-08 02:00 | A | A | 1397.5695 | 626.8118 | 7.4566 | 1.2014 | 12.3553 | 7971.644 | 860.4166 | [6 empty] | 4.2479 | 26.0156 |  | 1494.7917 | 985.9086 | 467.0139 | 407.118 | 200.2 | 259.375 | 670 | [7 empty] | 10.9722 | 0
2018-10-08 03:00 | A | A | 1359.375 | 627.1777 | 7.4653 | 1.2014 | 13.1221 | 7971.644 | 998.9584 | [6 empty] | 4.2504 | 21.2407 |  | 1486.9792 | 986.2847 | 458.6806 | 403.7905 | 200.4 | 257.7546 | 1361 | [7 empty] | 10.8854 | 0.0028935
2018-10-08 04:00 | A | A | 1279.5138 | 632.4946 | 7.5608 | 1.2014 | 13.2668 | 7965.856 | 971.412 | 25.9 | 24.4 | 100 | 48 | 0.004 | 0.075 | 4.278 | 21.4334 |  | 1480.7292 | 984.4039 | 439.9306 | 402.1991 | 199.5 | 259.4908 | 1329 | 0.0008 | 0.012 | 0.0007 | 0.0091 | 0.0014 |  | 8 | 10.735 | 0 |  |  | 0.6 | 2.25 | 2.3 | 4.2 | 5.5 |  |  | 0.0173 | 0.0038 | 0.014 | 0.0006 | 0.0143 | 0.047 | 0.0017
2018-10-08 05:00 | A | A | 1225.6945 | 629.7637 | 7.5434 | 1.2014 | 12.934 | 7974.5371 | 1024.8843 | [6 empty] | 4.2549 | 22.9002 | 46836940 | 1489.8438 | 983.6516 | 422.2222 | 401.0417 | 200 | 259.0278 | 1337 | [7 empty] | 10.4572 | 0.014468
2018-10-08 06:00 | A | A | 1177.662 | 633.134 | 7.7604 | 1.2014 | 12.9919 | 7994.792 | 964.9305 | [6 empty] | 4.2668 | 21.5298 |  | 1479.6875 | 981.7708 | 434.0278 | 394.3866 | 199.2 | 249.3056 | 677 | [7 empty] | 10.7755 | 0
2018-10-08 07:00 | A | A | 1108.2177 | 629.0443 | 7.6128 | 1.2014 | 13.2812 | 8006.3657 | 998.9584 | 25.8 | 27.8 | 100 | 48 | 0.003 | 0.072 | 4.2274 | 20.5556 |  | 1475.7812 | 985.9086 | 426.7361 | 394.5312 | 199.2 | 250.5787 | 1324 | 0.0002 | 0.0117 | 0.0006 | 0.0088 | 0.0014 | 7.3 | 8.1 | 10.7176 | 0 | 0.325 | 0.29 | 0.6 | 2.252 | 2.3 | 4.2 | 5.5 | 63.2 | 1040 | 0.0226 | 0.0031 | 0.0148 | 0.0006 | 0.014 | 0.047 | 0.0017
2018-10-08 08:00 | A | A | 1092.0138 | 630.3713 | 7.9861 | 1.2014 | 12.8038 | 7994.792 | 1071.875 | [6 empty] | 4.2425 | 21.4334 |  | 1497.3959 | 989.6701 | 423.9583 | 394.8206 | 199.2 | 248.2639 | 1338 | [7 empty] | 10.9433 | 0
2018-10-08 09:00 | A | A | 1107.0602 | 650.6822 | 7.1094 | 1.2124 | 12.283 | 7965.856 | 1178.8195 | [6 empty] | 4.3951 | 18.1146 |  | 1501.5625 | 1007.7257 | 411.1111 | 394.8206 | 200.2 | 250.463 | 1353 | [7 empty] | 11.441 | 0.011574
2018-10-08 10:00 | A | A | 1153.9352 | 649.4913 | 7.3698 | 1.2124 | 11.7477 | 8003.4722 | 1203.125 | 25.7 | 28.5 | 100 | 48 | 0.003 | 0.072 | 4.3605 | 18.7462 |  | 1514.3229 | 1012.6157 | 430.9028 | 395.978 | 200 | 249.3056 | 1313 | 0.0003 | 0.0112 | 0.0005 | 0.0083 | 0.0013 |  | 8.1 | 10.3299 | 0.017361 |  |  | 0.6 | 2.245 | 2.4 | 4.2 | 5.7 |  |  | 0.0144 | 0.0032 | 0.0153 | 0.0005 | 0.0136 | 0.038 | 0.0017
2018-10-08 11:00 | A | C | 1228.0093 | 649.2559 | 7.4219 | 1.2014 | 13.0064 | 7983.2178 | 1197.4537 | [6 empty] | 4.37 | 17.9219 |  | 1507.2916 | 1013.368 | 440.9722 | 396.412 | 199.5 | 255.3241 | 1299 | [7 empty] | 10.9606 | 0.0028935
2018-10-08 12:00 | A | C | 1330.4398 | 651.3466 | 7.7691 | 1.2124 | 11.4873 | 8012.1528 | 1186.1111 | [6 empty] | 4.3683 | 16.4552 |  | 1505.2083 | 1019.3865 | 429.5139 | 398.0034 | 200.2 | 257.1759 | 1325 | [7 empty] | 11.0938 | 0.0028935
2018-10-08 13:00 | A | C | 1435.1852 | 649.0964 | 7.5868 | 1.2008 | 11.3571 | 7986.1108 | 1275.2314 | 25.2 | 25.8 | 100 | 48 | 0.004 | 0.079 | 4.3382 | 17.4936 |  | 1501.302 | 1023.9005 | 418.75 | 398.0034 | 200.9 | 258.4491 | 1331 | 0.0003 | 0.0127 | 0.0006 | 0.0087 | 0.0015 | 7 | 8.2 | 11.3137 | 0 | 0.343 | 0.3 | 0.57 | 2.252 | 2.4 | 4.2 | 5.6 |  |  | 0.0142 | 0.0037 | 0.015 | 0.0007 | 0.0141 | 0.044 | 0.0017
2018-10-08 14:00 | A | C | 1505.2084 | 652.4875 | 7.3524 | 1.2008 | 12.2541 | 7974.5371 | 1148.8427 | [6 empty] | 4.3672 | 18.1146 |  | 1500.5208 | 1026.9098 | 417.0139 | 399.5949 | 200.4 | 263.6574 | 1336 | [7 empty] | 10.9433 | 0.005787
2018-10-08 15:00 | A | A | 1563.0787 | 647.1131 | 7.474 | 1.2008 | 13.3247 | 7974.5371 | 1184.4907 | [6 empty] | 4.3312 | 19.1531 |  | 1492.448 | 1019.0104 | 467.3611 | 401.0417 | 201.4 | 264.4676 | 1315 | [7 empty] | 10.9144 | 0.017361
2018-10-08 16:00 | A | A | 1629.6296 | 649.5668 | 7.2309 | 1.2008 | 12.8762 | 8015.0459 | 1199.8843 | 24.8 | 24.6 | 100 | 48 | 0.006 | 0.082 | 4.3026 | 21.0052 |  | 1507.2916 | 1019.0104 | 460.4167 | 402.9225 | 201.1 | 268.5185 | 1337 | 0.0004 | 0.0124 | 0.0004 | 0.0076 | 0.0018 |  | 8.2 | 10.9722 | 0.014468 |  |  | 0.59 | 2.245 | 2.3 | 4.3 | 5.5 |  |  | 0.0124 | 0.0035 | 0.0136 | 0.0006 | 0.0131 | 0.038 | 0.0017
2018-10-08 17:00 | A | A | 1639.4677 | 649.5683 | 7.4653 | 1.2008 | 11.7332 | 8020.833 | 1195.8334 | [6 empty] | 4.2995 | 19.1317 |  | 1513.2812 | 1023.5243 | 422.2222 | 404.2245 | 200 | 268.1713 | 1331 | [7 empty] | 11.3484 | 0.026042
2018-10-08 18:00 | A | A | 1689.2362 | 651.3727 | 6.7014 | 1.2008 | 12.3698 | 7994.792 | 1198.2639 | [6 empty] | 4.3255 | 19.9774 |  | 1505.9895 | 1018.2581 | 456.9445 | 406.6841 | 199.7 | 268.5185 | 1312 | [7 empty] | 10.8507 | 0.026042
2018-10-08 19:00 | A | A | 1707.176 | 647.2725 | 7.2656 | 1.2008 | 12.4566 | 8023.7271 | 1164.2361 | 22.7 | 22.2 | 100 | 58 | 0.011 | 0.103 | 4.1664 | 21.3585 |  | 1498.177 | 1020.1389 | 465.9722 | 407.9861 | 200.4 | 270.4861 | 676 | 0.0008 | 0.0153 | 0.0003 | 0.0085 | 0.0026 | 6.9 |  | 10.978 | 0.034722 | 0.317 | 0.3 | 0.59 | 2.245 | 2.3 | 4.3 | 5.4 | 65.4 | 1070 | 0.0108 | 0.0071 | 0.0133 | 0.0007 | 0.0119 | 0.049 | 0.0019
2018-10-08 20:00 | A | A | 1677.662 | 651.7877 | 7.6649 | 1.2008 | 11.9358 | 7965.856 | 1198.2639 | [6 empty] | 4.226 | 21.0266 |  | 1509.8959 | 1017.5058 | 477.7778 | 409.7222 | 199 | 270.7176 | 1325 | [7 empty] | 11.2963 | 0
2018-10-08 21:00 | A | A | 1645.8334 | 650.3914 | 7.6302 | 1.2008 | 11.9647 | 8006.3657 | 1222.5695 | [6 empty] | 4.1956 | 21.9366 |  | 1510.9375 | 1030.6713 | 476.3889 | 409.2882 | 198.5 | 271.1806 | 1340 | [7 empty] | 11.3715 | 0
2018-10-08 22:00 | A | A | 1626.1573 | 647.3785 | 7.3351 | 1.2118 | 12.7459 | 7994.792 | 1197.4537 | 25 | 24.6 | 100 | 70 | 0.012 | 0.092 | 4.3105 | 20.3843 |  | 1497.9167 | 1040.0752 | 458.6806 | 409.7222 | 200 | 272.1065 | 669 | 0.0009 | 0.0146 | 0.0003 | 0.0077 | 0.0026 |  |  | 11.4641 | 0.040509 |  |  | 0.6 | 2.242 | 2.3 | 4.2 | 5.3 |  |  | 0.0102 | 0.0091 | 0.0152 | 0.0004 | 0.0106 | 0.048 | 0.0024
2018-10-08 23:00 | A | A | 1585.0695 | 650.1284 | 7.6649 | 1.2008 | 11.82 | 8020.833 | 1200.6945 | [6 empty] | 4.3147 | 20.395 |  | 1508.8542 | 1042.7083 | 464.2361 | 413.3391 | 199.5 | 277.662 | 1351 | [7 empty] | 11.7535 | 0
2018-10-09 | A | A | 1530.6713 | 651.3416 | 7.6215 | 1.2008 | 11.9936 | 7983.2178 | 1197.4537 | [6 empty] | 4.3431 | 19.7633 |  | 1507.0312 | 1042.7083 | 456.5972 | 411.0243 | 199.7 | 274.8842 | 1345 | [7 empty] | 11.5104 | 0
2018-10-09 01:00 | A | A | 1493.0555 | 298.1354 | 2.6649 | 1.2008 | 8.3478 | 992.4769 | 1.6204 | 28.9 | 28.5 |  | 70 | 0.011 | 0.074 | 16.8678 | 18.318 |  | 1207.8125 | 960.706 | 373.6111 | 371.9618 | 201.4 | 252.1991 | 1362 | 0.0004 | 0.0154 | 0.0003 | 0.0086 | 0.0027 | 7 |  | 6.0532 | 0.09838 | 0.32 | 0.32 | 0.6 | 2.247 | 2.3 | 4.2 | 5.3 |  |  | 0.0108 | 0.0119 | 0.0186 | 0.0004 | 0.011 | 0.057 | 0.003
2018-10-09 02:00 | D | D | 888.8889 | 0 | 2.2049 | 0.74769 | 7.147 | 5.787 | 1.6204 | [6 empty] | 0 | 13.329 |  | 902.6042 | 758.7095 | 307.9861 | 329.4271 | 199 | 230.787 | 1362 | [7 empty] | 0 | 0.011574
2018-10-09 03:00 | D | D | 853.0093 | 0 | 2.1267 | 0.75868 | 8.044 | 5.787 | 1.6204 | [6 empty] | 0 | 10.0208 |  | 702.3438 | 622.9166 | 406.25 | 331.5972 | 200.4 | 272.9167 | 1362 | [7 empty] | 0.011574 | 0.0028935
2018-10-09 04:00 | D | D | 801.5046 | 0 | 2.2483 | 0.74884 | 7.5376 | 5.787 | 1.6204 | [7 empty] | 10.6418 |  | 702.0833 | 519.4734 | 412.8472 | 327.9803 | 200 | 281.0185 | 1362 | [7 empty] | 0 | 0.028935
2018-10-09 05:00 | D | D | 788.1944 | 0 | 2.1354 | 0.75868 | 6.8866 | 5.787 | 1.6204 | [7 empty] | 8.9823 | 46850210 | 702.0833 | 445.7465 | 388.8889 | 314.9595 | 199.7 | 272.6852 | 1362 | [7 empty] | 0.069444 | 0
2018-10-09 06:00 | D |  | 767.9398 | 0 | 2.1181 | 0.75868 | 6.7708 | 5.787 | 1.6204 | [7 empty] | 10.6418 |  | 702.0833 | 391.5799 | 357.6389 | 298.6111 | 200 | 260.4167 | 1362 | [7 empty] | 0.063657 | 0
2018-10-09 07:00 | D |  | 721.6435 | 0 | 2.2222 | 0.75868 | 6.1777 | 5.787 | 1.6204 | [7 empty] | 10.0101 |  | 702.0833 | 346.8171 | 329.5139 | 280.5266 | 200 | 245.1389 | 1362 | [7 empty] | 0 | 0.026042
2018-10-09 08:00 | D |  | 739.5833 | 0 | 2.1615 | 0.74884 | 6.25 | 5.787 | 2.4306 | [7 empty] | 10.6418 |  | 702.3438 | 311.8345 | 303.4722 | 260.706 | 199.5 | 227.8935 | 1362 | [7 empty] | 0.023148 | 0.005787
2018-10-09 09:00 | D |  | 769.6759 | 0 | 2.1701 | 0.75868 | 5.787 | 5.787 | 1.6204 | [7 empty] | 7.6976 |  | 702.3438 | 281.7419 | 278.125 | 241.0301 | 191.4 | 210.3009 | 1362 | [7 empty] | 0 | 0.011574
2018-10-09 10:00 | D |  | 792.8241 | 0 | 2.0747 | 0.74884 | 5.136 | 5.787 | 1.6204 | [7 empty] | 6.9054 |  | 702.3438 | 256.5394 | 253.8194 | 221.9329 | 177.5 | 191.6667 | 1362 | [7 empty] | 0.011574 | 0
2018-10-09 11:00 | D |  | 847.8009 | 0 | 1.9271 | 0.74884 | 5.0058 | 5.787 | 1.6204 | [7 empty] | 8.7682 |  | 702.0833 | 235.4745 | 232.2917 | 202.691 | 161.2 | 173.1481 | 1362 | [7 empty] | 0 | 0.028935
2018-10-09 12:00 | D |  | 986.6898 | 0 | 1.8837 | 0.74769 | 4.8466 | 5.787 | 1.6204 | [7 empty] | 4.3359 |  | 701.3021 | 218.5475 | 210.7639 | 186.9213 | 148.7 | 160.3009 | 1362 | [7 empty] | 0 | 0.014468
2018-10-09 13:00 | D |  | 1093.1713 | 0 | 1.6493 | 0.75868 | 4.4271 | 5.787 | 1.6204 | [7 empty] | 8.1366 |  | 702.3438 | 204.6296 | 194.0972 | 173.4664 | 138.2 | 149.8843 | 1362 | [7 empty] | 0.052083 | 0
2018-10-09 14:00 | D |  | 1184.6064 | 0 | 1.7014 | 0.74884 | 4.4416 | 5.787 | 1.6204 | [7 empty] | 8.5541 |  | 702.0833 | 191.4641 | 179.1667 | 161.169 | 128.7 | 139.0046 | 1362 | [7 empty] | 0.034722 | 0
2018-10-09 15:00 | D |  | 1268.5186 | 0 | 1.6059 | 0.74884 | 4.239 | 60.7639 | 1.6204 | [7 empty] | 6.8947 |  | 702.3438 | 179.0509 | 167.0139 | 150.0289 | 120.6 | 131.0185 | 1362 | [7 empty] | 0.028935 | 0
2018-10-09 16:00 | D |  | 1375 | 0 | 1.6753 | 0.74884 | 4.239 | 5.787 | 1.6204 | [7 empty] | 4.7535 |  | 702.3438 | 167.0139 | 155.2083 | 140.3356 | 113.2 | 122.338 | 1362 | [7 empty] | 0 | 0.020255
2018-10-09 17:00 | D |  | 1472.2222 | 0 | 1.6319 | 0.74884 | 3.9062 | 5.787 | 1.6204 | [7 empty] | 7.7083 |  | 702.3438 | 159.8669 | 144.0972 | 131.7998 | 106.5 | 115.2778 | 1362 | [7 empty] | 0 | 0.031829
2018-10-09 18:00 | D |  | 1508.1018 | 0 | 1.6406 | 0.75868 | 3.8194 | 5.787 | 1.6204 | [7 empty] | 4.4323 |  | 702.3438 | 150.8391 | 134.375 | 123.8426 | 100.7 | 108.5648 | 1362 | [7 empty] | 0.063657 | 0
2018-10-09 19:00 | D |  | 1494.7916 | 0 | 1.5017 | 0.74884 | 3.8773 | 86.8056 | 1.6204 | [7 empty] | 4.4109 |  | 702.3438 | 142.5637 | 125.3472 | 116.6088 | 95.3 | 102.3148 | 1362 | [7 empty] | 0 | 0.028935
2018-10-09 20:00 | D |  | 1459.4907 | 0 | 1.7188 | 0 | 5.4398 | 5.787 | 1.6204 | [7 empty] | 0.042824 |  | 702.3438 | 130.5266 | 103.125 | 105.9028 | 88.5 | 94.9074 | 1362 | [7 empty] | 0 | 0.043403
2018-10-09 21:00 | D |  | 1410.301 | 0 | 1.6753 | 0 | 5.5411 | 5.787 | 1.6204 | [7 empty] | 0.021412 |  | 702.3438 | 126.0127 | 92.3611 | 99.103 | 82.1 | 88.3102 | 1362 | [7 empty] | 0.023148 | 0
2018-10-09 22:00 | D |  | 1354.7454 | 0 | 1.7361 | 0 | 5.3241 | 5.787 | 1.6204 | [7 empty] | 0.021412 |  | 700.5208 | 118.8657 | 84.0278 | 92.882 | 77.1 | 82.9861 | 1362 | [7 empty] | 0.063657 | 0
2018-10-09 23:00 | D |  | 1302.662 | 0 | 1.684 | 0 | 5.2517 | 5.787 | 1.6204 | [7 empty] | 0.021412 |  | 700.5208 | 110.9664 | 77.7778 | 87.5289 | 72.8 | 78.3565 | 1362 | [7 empty] | 0 | 0.014468
2018-10-10 | D |  | 1224.537 | 0 | 1.6753 | 0 | 5.3241 | 5.787 | 1.6204 | [7 empty] | 0.021412 |  | 702.0833 | 104.1956 | 71.5278 | 82.4653 | 68.8 | 74.1898 | 1362 | [7 empty] | 0 | 0.020255
2018-10-10 01:00 | D |  | 1120.3704 | 0 | 1.684 | 0 | 5.3964 | 5.787 | 1.6204 | [7 empty] | 0.021412 |  | 702.0833 | 95.544 | 66.3194 | 77.691 | 64.9 | 70.1389 | 1362 | [7 empty] | 0.052083 | 0
2018-10-10 02:00 | D |  | 1072.9166 | 0 | 1.6667 | 0 | 5.353 | 5.787 | 1.6204 | [7 empty] | 0.021412 |  | 702.0833 | 86.5162 | 61.1111 | 73.3507 | 61.5 | 66.4352 | 1362 | [7 empty] | 0.023148 | 0.0028935
2018-10-10 03:00 | D |  | 1038.1945 | 0 | 1.7708 | 0 | 5.1505 | 5.787 | 2.4306 | [7 empty] | 0.021412 |  | 702.0833 | 80.4977 | 57.2917 | 69.5891 | 58.3 | 63.0787 | 1362 | [7 empty] | 0.063657 | 0
2018-10-10 04:00 | D |  | 1005.787 | 0 | 1.658 | 0 | 5.2807 | 5.787 | 1.6204 | [7 empty] | 0.021412 |  | 702.0833 | 75.9838 | 53.4722 | 66.1169 | 55.6 | 60.4167 | 1362 | [7 empty] | 0 | 0.014468
2018-10-10 05:00 | D |  | 966.4352 | 0 | 1.7101 | 0 | 5.2517 | 5.787 | 1.6204 | [7 empty] | 0.021412 |  | 702.0833 | 71.4699 | 50 | 63.0787 | 52.9 | 57.6389 | 1362 | [7 empty] | 0.069444 | 0
2018-10-10 06:00 | D |  | 923.0324 | 0 | 1.7014 | 0 | 5.136 | 5.787 | 1.6204 | [7 empty] | 0.021412 |  | 702.0833 | 66.5799 | 46.875 | 60.1852 | 50.9 | 55.2083 | 1362 | [7 empty] | 0.052083 | 0
2018-10-10 07:00 | D |  | 901.6204 | 0 | 1.6233 | 0 | 5.1939 | 5.787 | 1.6204 | [7 empty] | 0.021412 |  | 702.0833 | 62.8183 | 43.75 | 57.7257 | 48.6 | 53.0093 | 1362 | [7 empty] | 0.028935 | 0
2018-10-10 08:00 | D |  | 911.4583 | 0 | 1.6753 | 0 | 5.0781 | 5.787 | 1.6204 | [7 empty] | 0.021412 |  | 702.0833 | 60.9375 | 41.6667 | 55.2662 | 46.5 | 50.6944 | 1362 | [7 empty] | 0 | 0.020255
2018-10-10 09:00 | D |  | 894.6759 | 0 | 1.658 | 0 | 4.9913 | 5.787 | 1.6204 | [7 empty] | 0.021412 |  | 702.0833 | 58.6806 | 38.8889 | 52.9514 | 44.7 | 48.7269 | 1362 | [7 empty] | 0.034722 | 0
2018-10-10 10:00 | D |  | 857.0602 | 0 | 1.5712 | 0 | 5.1649 | 5.787 | 1.6204 | [7 empty] | 0.021412 |  | 702.0833 | 55.2951 | 36.1111 | 50.9259 | 43.4 | 47.1065 | 1362 | [7 empty] | 0.05787 | 0
2018-10-10 11:00 | D |  | 918.9815 | 0 | 1.5365 | 0 | 5.0781 | 5.787 | 1.6204 | [7 empty] | 0.021412 |  | 702.0833 | 54.5428 | 34.375 | 49.4792 | 42.5 | 46.1806 | 1362 | [7 empty] | 0.063657 | 0
2018-10-10 12:00 | D |  | 1016.2037 | 0 | 1.6493 | 0 | 4.89 | 5.787 | 1.6204 | [7 empty] | 0.021412 |  | 702.0833 | 53.4144 | 32.9861 | 48.3218 | 41.6 | 45.2546 | 1362 | [7 empty] | 0 | 0.017361
2018-10-10 13:00 | D |  | 1119.7916 | 0 | 1.4757 | 0 | 4.7598 | 5.787 | 1.6204 | [7 empty] | 0.021412 |  | 702.0833 | 53.0382 | 31.9444 | 47.309 | 41.1 | 44.9074 | 1362 | [7 empty] | 0 | 0.017361
2018-10-10 14:00 | D |  | 1226.2732 | 0 | 1.441 | 0 | 4.5428 | 5.787 | 1.6204 | [7 empty] | 0.021412 |  | 702.0833 | 53.0382 | 31.25 | 46.5856 | 40.7 | 44.3287 | 1362 | [7 empty] | 0 | 0.031829
2018-10-10 15:00 | D |  | 1302.662 | 0 | 1.467 | 0 | 4.3692 | 5.787 | 1.6204 | [7 empty] | 0.021412 |  | 702.0833 | 53.0382 | 30.9028 | 45.8623 | 40.4 | 44.0972 | 1362 | [7 empty] | 0.05787 | 0
2018-10-10 16:00 | D |  | 1574.074 | 0 | 3.8108 | 0 | 8.6082 | 5.787 | 1.6204 | [7 empty] | 0.021412 |  | 702.0833 | 56.4236 | 28.4722 | 44.1262 | 37.9 | 42.2454 | 698 | [7 empty] | 0 | 0.014468
2018-10-10 17:00 | D |  | 1621.5278 | 0 | 3.6024 | 0 | 8.7384 | 5.787 | 2.4306 | [7 empty] | 0.010706 |  | 702.0833 | 56.7998 | 28.125 | 43.4028 | 37.7 | 42.0139 | 698 | [7 empty] | 0.034722 | 0
2018-10-10 18:00 | D |  | 1666.088 | 119.9836 | 2.9601 | 0 | 7.6389 | 5.787 | 1.6204 | [7 empty] | 0.021412 |  | 702.0833 | 150.463 | 102.0833 | 132.2338 | 73.1 | 122.5694 | 698 | [7 empty] | 0.023148 | 0.011574
2018-10-10 19:00 | D |  | 1648.7268 | 120.5223 | 2.7517 | 0 | 8.3623 | 5.787 | 1.6204 | [7 empty] | 0.021412 |  | 702.0833 | 165.1331 | 132.6389 | 169.1262 | 125.3 | 136.6898 | 698 | [7 empty] | 0 | 0.028935
2018-10-10 20:00 | D |  | 1618.6343 | 120.9457 | 2.9167 | 0 | 7.8414 | 60.7639 | 1.6204 | [7 empty] | 0.021412 |  | 702.0833 | 170.7755 | 145.4861 | 180.7002 | 135.7 | 150.2315 | 698 | [7 empty] | 0 | 0.028935
2018-10-10 21:00 | D |  | 1600.1157 | 119.2447 | 2.7517 | 0 | 7.5521 | 60.7639 | 1.6204 | [7 empty] | 0.021412 |  | 702.0833 | 167.39 | 153.4722 | 184.0278 | 141 | 157.1759 | 698 | [7 empty] | 0.063657 | 0
2018-10-10 22:00 | D |  | 1583.912 | 120.6364 | 2.7083 | 0 | 7.6678 | 118.6343 | 1.6204 | [7 empty] | 0.021412 |  | 702.0833 | 171.5278 | 166.6667 | 189.8148 | 149.4 | 168.5185 | 698 | [7 empty] | 0 | 0.017361
2018-10-10 23:00 | D |  | 1567.1296 | 121.0197 | 2.8646 | 0 | 7.798 | 26.0417 | 1.6204 | [7 empty] | 0.021412 |  | 701.8229 | 177.1701 | 171.875 | 194.5891 | 150.3 | 162.5 | 698 | [7 empty] | 0.05787 | 0
2018-10-11 | D |  | 1531.8287 | 121.326 | 2.9253 | 0 | 8.261 | 5.787 | 1.6204 | [7 empty] | 0.021412 |  | 701.8229 | 173.4086 | 174.3056 | 197.772 | 154.2 | 174.7685 | 698 | [7 empty] | 0 | 0.014468
2018-10-11 01:00 | D |  | 1496.5278 | 120.7901 | 2.8819 | 0 | 8.261 | 147.5694 | 1.6204 | [7 empty] | 0.021412 |  | 702.0833 | 176.4178 | 180.2083 | 206.4525 | 159.8 | 182.5231 | 698 | [7 empty] | 0.063657 | 0
2018-10-11 02:00 | D |  | 1465.8564 | 120.6182 | 2.8038 | 0.11863 | 7.147 | 5.787 | 1.6204 | [7 empty] | 0.021412 |  | 702.0833 | 173.0324 | 184.375 | 204.2824 | 156.3 | 175 | 698 | [7 empty] | 0.005787 | 0.005787
2018-10-11 03:00 | D |  | 1407.9862 | 118.3027 | 2.9167 | 0 | 7.9282 | 5.787 | 1.6204 | [7 empty] | 0.021412 |  | 701.8229 | 171.1516 | 187.8472 | 207.8993 | 163.5 | 181.25 | 698 | [7 empty] | 0 | 0.014468
2018-10-11 04:00 | D |  | 1348.9584 | 119.1997 | 2.934 | 0 | 8.1887 | 173.6111 | 1.6204 | [7 empty] | 0.021412 |  | 702.0833 | 175.6655 | 185.7639 | 202.1123 | 162.8 | 182.7546 | 698 | [7 empty] | 0 | 0.014468
2018-10-11 05:00 | D |  | 1252.3148 | 119.8258 | 2.8125 | 0 | 8.2176 | 86.8056 | 1.6204 | [7 empty] | 0.021412 | 46851630 | 701.8229 | 170.0231 | 187.8472 | 204.2824 | 164 | 184.4907 | 698 | [7 empty] | 0.052083 | 0
2018-10-11 06:00 | D |  | 1198.4954 | 120.0132 | 2.9253 | 0 | 8.2031 | 5.787 | 1.6204 | [7 empty] | 0.021412 |  | 701.8229 | 167.0139 | 190.9722 | 206.4525 | 165.6 | 183.6806 | 698 | [7 empty] | 0 | 0.031829
2018-10-11 07:00 | D |  | 1134.838 | 120.0464 | 3.0295 | 0 | 8.6372 | 86.8056 | 1.6204 | [7 empty] | 0.021412 |  | 701.8229 | 170.0231 | 191.6667 | 205.5845 | 166.3 | 185.1852 | 698 | [7 empty] | 0.040509 | 0
2018-10-11 08:00 | D |  | 1119.7916 | 201.4303 | 3.5764 | 0.74884 | 9.2737 | 500.5787 | 1.6204 | [7 empty] | 8.34 |  | 702.0833 | 218.9236 | 221.875 | 230.1794 | 167.9 | 187.6157 | 698 | [7 empty] | 0 | 0.031829
2018-10-11 09:00 | D |  | 1113.426 | 251.2119 | 4.1406 | 0.74884 | 10.5469 | 1996.5277 | 504.7454 | [7 empty] | 10.5668 |  | 701.8229 | 225.3183 | 251.3889 | 263.8889 | 186.7 | 203.9352 | 698 | [7 empty] | 0.005787 | 0.011574
2018-10-11 10:00 | D |  | 1151.6204 | 299.7165 | 4.2622 | 0.74884 | 10.7639 | 3003.4722 | 503.9352 | [7 empty] | 8.34 |  | 701.8229 | 232.0891 | 250.6944 | 271.2674 | 183.9 | 200 | 698 | [7 empty] | 0 | 0.031829
2018-10-11 11:00 | D |  | 1169.5602 | 352.2253 | 4.974 | 0.74884 | 10.0984 | 4004.6296 | 502.3148 | [7 empty] | 8.3186 |  | 702.0833 | 246.7593 | 293.0556 | 290.9433 | 191 | 206.713 | 698 | [7 empty] | 0.069444 | 0
2018-10-11 12:00 | D |  | 1229.1666 | 449.4001 | 4.8872 | 0.80208 | 9.7656 | 3993.0554 | 502.3148 | [7 empty] | 8.9823 |  | 1001.3021 | 314.0914 | 300 | 322.1933 | 200.2 | 227.7778 | 698 | [7 empty] | 0.023148 | 0.014468
2018-10-11 13:00 | D |  | 1277.7778 | 548.9789 | 4.7743 | 0 | 10.7494 | 6001.1572 | 1.6204 | [7 empty] | 10.0101 |  | 1291.9271 | 356.2211 | 401.7361 | 358.9409 | 200.4 | 270.4861 | 698 | [7 empty] | 0.10995 | 0
2018-10-11 14:00 | D | D | 1362.8472 | 598.7589 | 5 | 0 | 10.8941 | 5998.2642 | 1.6204 | [7 empty] | 16.6586 |  | 1460.6771 | 522.8588 | 444.4444 | 383.2466 | 200.2 | 273.7268 | 698 | [7 empty] | 0.023148 | 0.020255
2018-10-11 15:00 | D | D | 1551.5046 | 648.9376 | 5.1128 | 1.0718 | 9.9392 | 7485.5322 | 1.6204 | [7 empty] | 14.785 |  | 1507.8125 | 625.926 | 301.0417 | 379.6296 | 198.1 | 248.6111 | 698 | [7 empty] | 11.8287 | 0.33854
2018-10-11 16:00 | D | D | 1590.8564 | 650.754 | 6.4497 | 1.103 | 12.4855 | 7500 | 1.6204 | 30.7 | 29.3 | 100 | 70 | 0.012 | 0.063 | 4.9987 | 15.2025 |  | 1546.875 | 705.2951 | 270.8333 | 354.6007 | 197.4 | 204.1667 | 728 | 0.0012 | 0.0164 | 0.0003 | 0.0085 | 0.0029 |  | 7.3 | 11.3137 | 0 |  |  | 1.92
2018-10-11 17:00 | D | D | 1594.3287 | 684.3005 | 8.6111 | 1.2124 | 14.511 | 7997.6851 | 1.6204 | [6 empty] | 4.9293 | 17.9005 |  | 1547.1355 | 752.3148 | 287.1528 | 354.6007 | 196.2 | 207.9861 | 760 | [7 empty] | 10.625 | 0.017361
2018-10-11 18:00 | D | D | 1602.4305 | 649.3451 | 7.7517 | 1.2014 | 14.3663 | 7983.2178 | 1.6204 | [6 empty] | 4.686 | 17.6863 |  | 1520.573 | 773.0035 | 392.3611 | 363.86 | 198.8 | 217.2454 | 709 | [7 empty] | 9.8785 | 0
2018-10-11 19:00 | D | D | 1614.0046 | 650.8975 | 8.1944 | 1.2014 | 14.4097 | 6984.9541 | 504.7454 | 29 | 27.5 | 100 | 70 | 0.015 | 0.059 | 5.2399 | 15.8021 |  | 1500 | 766.2326 | 434.375 | 368.4896 | 198.3 | 224.3056 | 709 | 0.0001 | 0.0169 | 0.0002 | 0.0081 | 0.0032 | 6.6 | 7.3 | 9.9884 | 0 | 0.083 | 0.21 | 0.78 | 2.301 | 1.8 | 3.4 | 4.9 | 57.5 | 990 | 0.0128 | 0.0128 | 0.0212 | 0.0008 | 0.0124 | 0.09 | 0.0027
2018-10-11 20:00 | A | D | 1590.8564 | 650.3658 | 9.0104 | 1.2124 | 14.3953 | 7002.3149 | 490.9722 | [6 empty] | 5.2227 | 19.9667 |  | 1509.375 | 802.72 | 447.9167 | 376.4467 | 200.4 | 231.713 | 701 | [7 empty] | 10.2836 | 0.017361
2018-10-11 21:00 | A | C | 1589.1204 | 650.6067 | 8.2205 | 1.2014 | 14.0046 | 6996.5278 | 488.5417 | [6 empty] | 5.2289 | 18.4786 |  | 1503.125 | 820.0231 | 459.7222 | 389.3229 | 199.7 | 246.6435 | 714 | [7 empty] | 10.4282 | 0 |  |  | 0.83 | 2.257 | 1.8 |  | 4.3 |  |  | 0.0251 | 0.0148 | 0.0183 | 0.0004 | 0.0099 | 0.059 | 0.0032
2018-10-11 22:00 | A | C | 1566.551 | 651.0928 | 8.724 | 1.2014 | 14.1782 | 6996.5278 | 515.2778 | 27.5 | 26.3 | 100 | 70 | 0.015 | 0.058 | 5.1246 | 19.3993 |  | 1507.552 | 844.0972 | 450 | 399.5949 | 200 | 256.25 | 714 | 0 | 0.0171 | 0.0002 | 0.0081 | 0.0033 |  | 7.3 | 10.5903 | 0
2018-10-11 23:00 | A | C | 1552.662 | 649.1998 | 7.4306 | 1.2014 | 13.614 | 6996.5278 | 501.5046 | [6 empty] | 5.1097 | 16.862 |  | 1502.3438 | 865.5382 | 485.7639 | 408.7095 | 200.7 | 269.5602 | 715 | [7 empty] | 10.6829 | 0.014468 |  |  | 0.81 | 2.247 | 1.8 |  | 4.3 |  |  | 0.0355 | 0.0163 | 0.0184 | 0.0003 | 0.0135 | 0.057 | 0.0034
2018-10-12 | A | C | 1531.8287 | 649.2559 | 7.9514 | 1.2124 | 13.4115 | 7500 | 831.25 | [6 empty] | 4.7671 | 13.5431 |  | 1499.2188 | 886.2269 | 472.2222 | 412.3264 | 200 | 275.6944 | 720 | [7 empty] | 11.1169 | 0.017361
2018-10-12 01:00 | A | C | 1526.6204 | 650.9599 | 6.7101 | 1.158 | 12.5145 | 7476.8521 | 801.2732 | 28 | 27.6 | 100 | 67 | 0.016 | 0.06 | 4.8277 | 14.603 |  | 1513.0208 | 908.4201 | 461.4583 | 412.3264 | 199.7 | 271.6435 | 718 | 0.0007 | 0.0175 | 0.0003 | 0.0084 | 0.0035 | 6.4 | 7.4 | 11.4815 | 0 | 0.178 | 0.21 | 0.71 | 2.27 | 1.9 |  | 4.5 |  |  | 0.0235 | 0.0173 | 0.019 | 0.0002 | 0.0103 | 0.042 | 0.0036
2018-10-12 02:00 | A | C | 1533.5648 | 651.3521 | 6.6667 | 1.158 | 11.7622 | 7491.3193 | 803.7037 | [6 empty] | 4.8212 | 13.9606 |  | 1508.073 | 930.9896 | 458.3333 | 408.8542 | 199.5 | 271.9908 | 718 | [7 empty] | 11.4236 | 0
2018-10-12 03:00 | A | A | 1520.8334 | 647.1214 | 6.658 | 1.147 | 11.9358 | 7491.3193 | 801.2732 | [6 empty] | 4.7899 | 17.4936 |  | 1505.2083 | 953.1829 | 461.8055 | 407.8414 | 198.1 | 269.5602 | 709 | [7 empty] | 11.6725 | 0 |  |  | 0.67 | 2.277 | 2 |  | 4.7 |  |  | 0.0131 | 0.0179 | 0.0181 | 0.0029 | 0.0099 | 0.033 | 0.0036
2018-10-12 04:00 | A | A | 1510.9954 | 651.3543 | 7.2222 | 1.158 | 12.5145 | 7798.0322 | 802.8936 | 27.6 | 23.8 | 100 | 67 | 0.018 | 0.061 | 4.606 | 15.2025 |  | 1504.4271 | 965.5961 | 466.6667 | 408.9988 | 200.4 | 265.7408 | 714 | 0 | 0.0176 | 0.0002 | 0.0076 | 0.0035 |  | 7.4 | 11.9155 | 0.0028935
2018-10-12 05:00 | A | A | 1506.3657 | 648.3313 | 6.2153 | 1.158 | 11.7766 | 7803.8193 | 803.7037 | [6 empty] | 4.5813 | 15.8663 | 46863810 | 1510.1562 | 967.1007 | 439.9306 | 406.5393 | 200 | 266.6667 | 709 | [7 empty] | 11.7188 | 0 |  |  | 0.64 | 2.283 | 2.1 |  | 4.9 |  |  | 0.0134 | 0.0176 | 0.0199 | 0.0003 | 0.0104 | 0.035 | 0.0037
2018-10-12 06:00 | A | A | 1505.787 | 648.9703 | 6.8924 | 1.147 | 11.7477 | 7786.458 | 803.7037 | [6 empty] | 4.596 | 17.9005 |  | 1517.7083 | 979.5139 | 445.1389 | 407.2628 | 199.5 | 263.8889 | 702 | [7 empty] | 11.8924 | 0
2018-10-12 07:00 | A | A | 1477.4305 | 650.1931 | 7.1962 | 1.158 | 12.0226 | 7774.8843 | 808.5648 | 26.3 | 25.9 | 100 | 67 | 0.017 | 0.066 | 4.5302 | 18.682 |  | 1514.0625 | 993.0555 | 444.4444 | 406.1053 | 199.7 | 264.8148 | 656 | 0.0011 | 0.0175 | 0.0001 | 0.0076 | 0.0035 | 7 | 7.4 | 11.7245 | 0 | 0.246 | 0.3 | 0.61 | 2.293 | 2.1 | 3.7 | 5.1 | 65.6 | 1040 | 0.0101 | 0.0173 | 0.02 | 0.0001 | 0.0091 | 0.034 | 0.0036
2018-10-12 08:00 | A | A | 1478.588 | 651.2822 | 7.0486 | 1.158 | 11.7188 | 7786.458 | 839.3518 | [6 empty] | 4.531 | 19.0995 |  | 1513.0208 | 998.3218 | 454.8611 | 408.1308 | 199.2 | 267.3611 | 658 | [7 empty] | 11.9618 | 0.034722
2018-10-12 09:00 | A | A | 1484.9537 | 650.3478 | 7.0833 | 1.158 | 11.7477 | 7803.8193 | 805.3241 | [6 empty] | 4.5145 | 20.502 |  | 1510.1562 | 1007.7257 | 446.1806 | 408.8542 | 199 | 265.7408 | 654 | [7 empty] | 11.7188 | 0.069444
2018-10-12 10:00 | A | A | 1519.0972 | 651.6663 | 6.8316 | 1.1574 | 11.5017 | 7783.5649 | 792.3611 | 25.8 | 23.8 | 100 | 67 | 0.018 | 0.076 | 4.5048 | 19.6134 |  | 1507.0312 | 1013.7442 | 459.0278 | 407.5521 | 198.3 | 265.7408 | 683 | 0.0013 | 0.0173 | 0.0001 | 0.0086 | 0.0036 |  | 7.4 | 11.4931 | 0.043403 |  |  | 0.6 | 2.298 | 2.2 | 3.8 | 5.2 |  |  | 0.0093 | 0.0184 | 0.0237 | 0.0002 | 0.0101 | 0.04 | 0.0039
2018-10-12 11:00 | A | A | 1566.551 | 652.9116 | 6.1285 | 1.1464 | 10.952 | 7806.7129 | 797.2222 | [6 empty] | 4.5 | 21.6369 |  | 1508.073 | 1010.3588 | 465.2778 | 409.5775 | 198.8 | 268.8658 | 666 | [7 empty] | 11.3715 | 0.020255
2018-10-12 12:00 | A | A | 1597.801 | 650.4434 | 6.7882 | 1.1464 | 11.7911 | 7806.7129 | 784.2593 | [6 empty] | 4.483 | 21.6369 |  | 1502.3438 | 1013.7442 | 470.4861 | 410.4456 | 199.5 | 266.8982 | 659 | [7 empty] | 11.3542 | 0
2018-10-12 13:00 | A | A | 1654.5138 | 647.7636 | 6.8229 | 1.1464 | 11.4728 | 7974.5371 | 803.7037 | 25.1 | 23.2 | 100 | 67 | 0.018 | 0.072 | 4.3298 | 20.395 |  | 1500.2604 | 1015.2488 | 465.9722 | 410.3009 | 198.3 | 268.4028 | 674 | 0.0009 | 0.017 | 0.0001 | 0.0077 | 0.0035 | 6.9 | 7.4 | 11.5394 | 0.028935 | 0.27 | 0.34 | 0.58 | 2.303 | 2.3 | 3.9 | 5.3 |  |  | 0.0086 | 0.0177 | 0.0203 | 0.0002 | 0.0093 | 0.039 | 0.0037
2018-10-12 14:00 | A | A | 1679.3982 | 647.9499 | 6.0938 | 1.1574 | 11.2413 | 7997.6851 | 806.1343 | [6 empty] | 4.3185 | 22.6861 |  | 1494.0105 | 1030.2952 | 450 | 404.9479 | 199.5 | 260.5324 | 658 | [7 empty] | 11.6956 | 0.014468
2018-10-12 15:00 | A | A | 1715.8564 | 647.9695 | 6.8924 | 1.2008 | 12.5434 | 8182.8701 | 803.7037 | [6 empty] | 4.2209 | 19.5492 |  | 1497.9167 | 1033.3043 | 418.75 | 399.4503 | 202.1 | 259.838 | 661 | [7 empty] | 11.713 | 0.26042
2018-10-12 16:00 | A | A | 1733.7963 | 652.3887 | 6.9271 | 1.2008 | 11.82 | 8203.125 | 805.3241 | 25.7 | 24.8 | 100 | 67 | 0.017 | 0.068 | 4.2734 | 19.1209 |  | 1517.7083 | 1041.9561 | 459.7222 | 399.4503 | 200 | 253.8194 | 654 | 0.0011 | 0.0183 | 0.0001 | 0.0091 | 0.0037 |  | 7.4 | 11.7303 | 0.083912 |  |  | 0.55 | 2.311 | 2.3 | 3.7 | 5.5 |  |  | 0.0115 | 0.0184 | 0.023 | 0.0001 | 0.0102 | 0.046 | 0.0039
2018-10-12 17:00 | A | A | 1773.1482 | 651.1846 | 7.1354 | 1.2008 | 13.0498 | 8200.2314 | 785.8796 | [6 empty] | 4.267 | 20.8874 |  | 1514.0625 | 1030.6713 | 424.3055 | 397.2801 | 199.5 | 256.3658 | 660 | [7 empty] | 11.3137 | 0
2018-10-12 18:00 | A | A | 1782.9862 | 649.2036 | 7.474 | 1.2008 | 12.717 | 8191.5508 | 806.1343 | [6 empty] | 4.2585 | 20.759 |  | 1523.9584 | 1034.809 | 424.3055 | 397.1354 | 200.4 | 254.1667 | 670 | [7 empty] | 11.3657 | 0
2018-10-12 19:00 | A | A | 1763.3102 | 648.1957 | 7.3524 | 1.2118 | 12.6157 | 8179.9771 | 817.4768 | 26.3 | 29.8 | 100 | 67 | 0.014 | 0.055 | 4.2926 | 14.7743 |  | 1510.1562 | 1040.4514 | 403.125 | 395.8333 | 200.2 | 255.9028 | 679 | 0.001 | 0.0135 | 0.0001 | 0.0067 | 0.0029 | 6.9 | 7.4 | 11.1979 | 0 | 0.291 | 0.35 | 0.57 | 2.311 | 2.3 | 3.8 | 5.4 | 65.2 | 1040 | 0.0136 | 0.016 | 0.0183 | 0.0001 | 0.0081 | 0.051 | 0.0033
2018-10-12 20:00 | A | A | 1760.4166 | 652.0936 | 7.2917 | 1.2049 | 13.4259 | 8191.5508 | 823.1482 | [6 empty] | 4.3123 | 18.5107 |  | 1514.0625 | 1023.5243 | 425.6944 | 402.1991 | 199.7 | 264.2361 | 684 | [7 empty] | 10.6887 | 0
2018-10-12 21:00 | A | A | 1726.8518 | 650.1465 | 7.4045 | 1.2014 | 12.9774 | 8194.4443 | 836.1111 | [6 empty] | 4.2979 | 18.9175 |  | 1486.4583 | 1007.7257 | 442.3611 | 404.2245 | 199 | 269.0972 | 668 | [7 empty] | 10.625 | 0
2018-10-12 22:00 | A | A | 1694.4445 | 649.385 | 7.8906 | 1.2014 | 13.0642 | 8174.1899 | 879.0509 | 26.4 | 26.6 | 100 | 67 | 0.018 | 0.072 | 4.3094 | 19.3458 |  | 1492.448 | 1019.3865 | 425.6944 | 402.7778 | 201.4 | 267.3611 | 704 | 0.0009 | 0.0156 | 0.0004 | 0.0076 | 0.0032 |  | 7.4 | 11.1921 | 0.005787 |  |  | 0.55 | 2.322 | 2.3 | 3.8 | 5.6 |  |  | 0.0123 | 0.0171 | 0.0192 | 0.0002 | 0.0092 | 0.05 | 0.0035
2018-10-12 23:00 | A | A | 1659.7222 | 651.0712 | 7.0833 | 1.2124 | 13.1944 | 8182.8701 | 814.2361 | [6 empty] | 4.316 | 17.0654 |  | 1500.5208 | 1016.0012 | 441.6667 | 405.8159 | 200.4 | 267.8241 | 704 | [7 empty] | 10.7002 | 0.0028935
2018-10-13 | A | A | 1632.5232 | 639.0788 | 7.3698 | 1.2014 | 12.4855 | 8191.5508 | 636.8055 | [6 empty] | 4.232 | 17.8898 |  | 1482.8125 | 1006.9734 | 446.5278 | 414.7859 | 198.8 | 276.7361 | 694 | [7 empty] | 10.6424 | 0
2018-10-13 01:00 | A | A | 1609.9537 | 639.054 | 7.7083 | 1.2014 | 12.8617 | 8191.5508 | 614.9305 | 25.9 | 27.3 | 100 | 55 | 0.016 | 0.065 | 4.2033 | 19.7633 |  | 1489.323 | 994.9363 | 501.3889 | 421.007 | 200.9 | 280.2083 | 698 | 0.0007 | 0.0166 | 0.0001 | 0.0074 | 0.0034 | 6.9 | 7.8 | 10.272 | 0 | 0.263 | 0.31 | 0.55 | 2.324 | 2.3 | 3.8 | 5.4 |  |  | 0.0138 | 0.0153 | 0.018 | 0.0001 | 0.008 | 0.038 | 0.0033
2018-10-13 02:00 | A | A | 1586.2268 | 638.8004 | 7.9167 | 1.2014 | 13.4115 | 8179.9771 | 603.588 | [6 empty] | 4.2075 | 18.6178 |  | 1480.4688 | 990.7986 | 521.5278 | 423.0324 | 200 | 283.4491 | 709 | [7 empty] | 10.3414 | 0
2018-10-13 03:00 | A | A | 1583.3334 | 639.9183 | 7.8906 | 1.2014 | 13.2378 | 8182.8701 | 603.588 | [6 empty] | 4.2134 | 20.8125 |  | 1497.1355 | 985.5325 | 531.5972 | 424.0451 | 199.2 | 286.4583 | 702 | [7 empty] | 10.5961 | 0
2018-10-13 04:00 | A | A | 1575.2314 | 639.4738 | 7.7691 | 1.2014 | 13.3536 | 8182.8701 | 612.5 | 26 | 27.8 | 100 | 55 | 0.016 | 0.082 | 4.2162 | 19.9667 |  | 1476.5625 | 984.4039 | 531.9445 | 424.6238 | 199.2 | 287.2685 | 702 | 0.0011 | 0.0163 | 0.0002 | 0.0074 | 0.0034 |  | 7.8 | 10.4398 | 0.011574 |  |  | 0.58 | 2.316 | 2.3 | 3.6 | 5.3 |  |  | 0.0138 | 0.0172 | 0.0181 | 0.0001 | 0.0087 | 0.044 | 0.0036
2018-10-13 05:00 | A | A | 1516.7823 | 640.0364 | 7.9167 | 1.2014 | 13.18 | 8194.4443 | 601.1574 | [6 empty] | 4.2139 | 19.046 | 46879670 | 1486.1979 | 983.2755 | 530.9028 | 424.0451 | 200.4 | 288.1944 | 1394 | [7 empty] | 10.3067 | 0
2018-10-13 06:00 | A | A | 1481.4814 | 640.345 | 8.941 | 1.2124 | 13.3536 | 8191.5508 | 625.463 | [6 empty] | 4.2175 | 16.6586 |  | 1493.75 | 984.0278 | 528.4722 | 425.2025 | 200.2 | 288.7732 | 711 | [7 empty] | 10.4398 | 0.011574
2018-10-13 07:00 | A | A | 1442.7084 | 639.7555 | 7.9427 | 1.2014 | 13.9323 | 8179.9771 | 605.2083 | 25.9 | 26.2 | 100 | 55 | 0.017 | 0.092 | 4.2138 | 21.1872 |  | 1484.1145 | 983.6516 | 538.8889 | 424.1898 | 199.2 | 287.7315 | 710 | 0.001 | 0.0173 | 0.0002 | 0.0083 | 0.0035 | 6.8 | 7.8 | 10.544 | 0 | 0.24 | 0.29 | 0.61 | 2.298 | 2.2 | 3.7 | 5.1 | 67.4 | 1100 | 0.0152 | 0.0179 | 0.0218 | 0.0001 | 0.0091 | 0.053 | 0.0037
2018-10-13 08:00 | A | A | 1412.6157 | 635.6915 | 8.0208 | 1.2014 | 14.1204 | 8200.2314 | 597.9167 | [6 empty] | 4.1767 | 20.7269 |  | 1489.0625 | 982.5231 | 545.8333 | 424.1898 | 201.6 | 287.7315 | 688 | [7 empty] | 10.5382 | 0
2018-10-13 09:00 | A | A | 1387.7314 | 640.0425 | 8.2205 | 1.2124 | 13.86 | 8379.6299 | 806.1343 | [6 empty] | 4.1153 | 18.318 |  | 1490.8855 | 984.4039 | 533.3333 | 423.4664 | 200.2 | 287.6158 | 715 | [7 empty] | 9.5775 | 0
2018-10-13 10:00 | A | A | 1423.6112 | 639.3538 | 8.2986 | 1.2014 | 13.6285 | 8396.9912 | 805.3241 | 25.6 | 24.7 | 100 | 68 | 0.017 | 0.093 | 4.0858 | 19.5599 |  | 1503.125 | 985.1562 | 516.3195 | 420.2836 | 200 | 284.0278 | 706 | 0.0007 | 0.017 | 0.0001 | 0.0076 | 0.0035 |  | 7.5 | 9.485 | 0 |  |  | 0.61 | 2.283 | 2.2 | 3.7 | 5.2 |  |  | 0.0149 | 0.0174 | 0.0211 | 0.0001 | 0.0087 | 0.059 | 0.0036
2018-10-13 11:00 | A | A | 1486.1112 | 639.1293 | 8.1163 | 1.2124 | 13.9178 | 8373.8428 | 801.2732 | [6 empty] | 4.0957 | 19.5599 |  | 1494.2708 | 993.4317 | 513.5417 | 418.1134 | 200 | 281.25 | 695 | [7 empty] | 9.9248 | 0
2018-10-13 12:00 | A | A | 1557.8704 | 643.4529 | 8.4462 | 1.2014 | 14.0191 | 8394.0967 | 810.9954 | [6 empty] | 4.1134 | 21.8403 |  | 1508.3333 | 997.1933 | 498.2639 | 416.2326 | 201.1 | 278.8194 | 695 | [7 empty] | 9.8611 | 0.011574
2018-10-13 13:00 | A | A | 1621.5278 | 639.2418 | 8.0208 | 1.2008 | 13.9902 | 8396.9912 | 819.9073 | 25.8 | 25.1 | 100 | 68 | 0.017 | 0.088 | 4.0961 | 18.9389 |  | 1507.0312 | 1002.0833 | 500.3472 | 413.6284 | 200.4 | 276.6204 | 709 | 0.0006 | 0.0171 | 0.0002 | 0.008 | 0.0035 | 6.8 | 7.5 | 10.0116 | 0 | 0.245 | 0.3 | 0.62 | 2.28 | 2.2 | 3.8 | 5.2 |  |  | 0.0148 | 0.0172 | 0.0203 | 0.0001 | 0.0091 | 0.06 | 0.0036
2018-10-13 14:00 | A | A | 1668.4028 | 638.0592 | 8.2031 | 1.2008 | 13.6574 | 8382.5234 | 802.8936 | [6 empty] | 4.0956 | 19.5492 |  | 1511.198 | 1009.6065 | 463.5417 | 411.4583 | 199 | 275.1158 | 683 | [7 empty] | 10.5035 | 0
2018-10-13 15:00 | A | A | 1710.0695 | 637.0165 | 7.9427 | 1.2008 | 14.0914 | 8385.417 | 808.5648 | [6 empty] | 4.0875 | 19.6562 |  | 1499.2188 | 1002.0833 | 489.9305 | 410.3009 | 201.4 | 274.3056 | 695 | [7 empty] | 10.081 | 0.0028935
2018-10-13 16:00 | A | A | 1745.3704 | 641.7556 | 8.4722 | 1.2008 | 13.9612 | 8396.9912 | 803.7037 | 25.7 | 24.7 | 100 | 68 | 0.02 | 0.07 | 4.1067 | 14.9777 |  | 1515.8855 | 1006.9734 | 484.375 | 408.5648 | 200.9 | 275.5787 | 681 | 0.0001 | 0.0175 | 0.0001 | 0.0083 | 0.0036 |  | 7.5 | 10.0752 | 0 |  |  | 0.6 | 2.285 | 2.2 | 3.8 | 5.2 |  |  | 0.014 | 0.0216 | 0.0257 | 0.0004 | 0.0101 | 0.056 | 0.0038
2018-10-13 17:00 | A | A | 1763.3102 | 640.586 | 7.3177 | 1.2008 | 12.7604 | 8394.0967 | 806.1343 | [6 empty] | 4.1006 | 17.8255 |  | 1514.0625 | 1015.2488 | 449.6528 | 406.5393 | 198.1 | 270.8333 | 681 | [7 empty] | 9.7338 | 0
2018-10-13 18:00 | A | A | 1800.926 | 640.7517 | 9.5226 | 1.2008 | 14.0914 | 8365.1621 | 805.3241 | [6 empty] | 4.1159 | 18.5107 |  | 1508.073 | 1011.8635 | 465.9722 | 407.9861 | 200.2 | 270.9491 | 1361 | [7 empty] | 8.7037 | 0.011574
2018-10-13 19:00 | A | A | 1781.8287 | 640.1642 | 7.3785 | 1.2118 | 13.7008 | 8396.9912 | 805.3241 | 27.3 | 26.9 | 100 | 68 | 0.017 | 0.068 | 4.1867 | 18.7248 |  | 1514.8438 | 1014.4965 | 453.8194 | 407.9861 | 201.6 | 272.1065 | 688 | 0.0007 | 0.0169 | 0.0001 | 0.0082 | 0.0035 | 7.3 | 7.5 | 8.3333 | 0 | 0.258 | 0.3 | 0.58 | 2.308 | 2.2 | 3.6 | 5.1 | 66.7 | 1060 | 0.0121 | 0.018 | 0.02 | 0.0001 | 0.0093 | 0.041 | 0.0037
2018-10-13 20:00 | A | A | 1750.5787 | 640.7767 | 8.7153 | 1.2118 | 13.6285 | 8405.6709 | 803.7037 | [6 empty] | 4.1863 | 16.4337 |  | 1507.0312 | 1017.1296 | 472.5694 | 407.8414 | 199.2 | 273.6111 | 685 | [7 empty] | 0.052083 | 0
2018-10-13 21:00 | A | A | 1747.1064 | 640.9774 | 7.7517 | 1.2008 | 13.4838 | 8599.5371 | 814.2361 | [6 empty] | 4.0932 | 19.1209 |  | 1519.7916 | 1011.4872 | 468.75 | 409.2882 | 199 | 271.9908 | 684 | [7 empty] | 8.3854 | 0
2018-10-13 22:00 | A | A | 1734.9537 | 638.8045 | 8.2292 | 1.2008 | 14.1348 | 8619.792 | 802.8936 | 24.3 | 27.4 | 100 | 68 | 0.018 | 0.069 | 3.9085 | 20.3843 |  | 1498.177 | 1008.8542 | 477.4306 | 409.5775 | 200.9 | 273.4954 | 711 | 0.0009 | 0.0178 | 0.0001 | 0.008 | 0.0037 |  | 7.5 | 8.0093 | 0 |  |  | 0.57 | 2.308 | 2.3 | 3.8 | 5.2 |  |  | 0.015 | 0.0182 | 0.0274 | 0.0002 | 0.009 | 0.04 | 0.0038
2018-10-13 23:00 | A | A | 1712.3843 | 639.3344 | 8.2899 | 1.2008 | 13.5851 | 8582.1758 | 807.7546 | [6 empty] | 3.9289 | 18.8105 |  | 1503.125 | 1008.1019 | 491.3194 | 416.522 | 200.2 | 282.0602 | 1387 | [7 empty] | 7.9861 | 0
2018-10-14 | A | A | 1693.287 | 639.688 | 7.3611 | 1.2008 | 13.6863 | 8602.4307 | 803.7037 | [6 empty] | 3.9218 | 21.8403 |  | 1505.2083 | 1008.478 | 465.625 | 413.6284 | 199.7 | 280.3241 | 700 | [7 empty] | 7.963 | 0
2018-10-14 01:00 | A | A | 1651.6204 | 641.0903 | 7.7517 | 1.2014 | 14.2506 | 8596.6436 | 802.8936 | 26.8 | 25.3 | 100 | 68 | 0.018 | 0.072 | 4.0674 | 19.5599 |  | 1497.1355 | 1005.845 | 459.0278 | 416.6667 | 200.4 | 281.9444 | 705 | 0.0007 | 0.0181 | 0.0001 | 0.0088 | 0.0037 | 7.1 | 7.5 | 7.7951 | 0 | 0.263 | 0.3 | 0.59 | 2.306 | 2.3 | 3.6 | 5.2 |  |  | 0.0161 | 0.0184 | 0.021 | 0.0002 | 0.0096 | 0.046 | 0.0038
2018-10-14 02:00 | A | A | 1605.9028 | 643.386 | 8.1076 | 1.2014 | 14.077 | 8553.2412 | 802.8936 | [6 empty] | 4.1026 | 20.3307 |  | 1499.2188 | 1009.9826 | 462.1528 | 414.7859 | 200.9 | 279.2824 | 705 | [7 empty] | 7.3438 | 0
2018-10-14 03:00 | A | A | 1587.3843 | 640.6912 | 8.3073 | 1.2124 | 12.8906 | 8582.1758 | 807.7546 | [6 empty] | 4.0717 | 17.6863 |  | 1498.9583 | 1009.9826 | 448.6111 | 413.9178 | 200 | 279.2824 | 1386 | [7 empty] | 7.2454 | 0
2018-10-14 04:00 | A | A | 1576.3888 | 641.3585 | 8.6198 | 1.2014 | 14.2072 | 8573.4951 | 802.8936 | 27.1 | 26.3 | 100 | 68 | 0.018 | 0.076 | 4.0968 | 20.1808 |  | 1495.3125 | 1011.4872 | 432.2917 | 409.4329 | 199.5 | 275.2315 | 720 | 0.0006 | 0.0183 | 0.0002 | 0.0081 | 0.0038 |  | 7.5 | 7.3322 | 0.005787 |  |  | 0.61 | 2.285 | 2.4 | 3.6 | 5.5 |  |  | 0.0209 | 0.0186 | 0.0205 | 0.0002 | 0.009 | 0.054 | 0.0038
2018-10-14 05:00 | A | A | 1542.824 | 640.1428 | 8.776 | 1.2124 | 13.7587 | 8593.75 | 807.7546 | [6 empty] | 4.0794 | 19.7633 | 46895000 | 1493.2291 | 1011.8635 | 446.1806 | 411.0243 | 202.1 | 274.1898 | 710 | [7 empty] | 7.9398 | 0.014468
2018-10-14 06:00 | A | A | 1503.4722 | 641.3441 | 9.1059 | 1.2124 | 14.1059 | 8590.8564 | 797.2222 | [6 empty] | 4.0885 | 17.2902 |  | 1512.2395 | 1006.9734 | 443.4028 | 408.9988 | 199.5 | 275.3472 | 720 | [7 empty] | 8.4028 | 0
2018-10-14 07:00 | A | A | 1476.2732 | 641.002 | 8.0469 | 1.2124 | 15.9867 | 8579.2822 | 806.1343 | 26.7 | 25.2 | 100 | 68 | 0.018 | 0.073 | 4.0695 | 21.0266 |  | 1465.3645 | 1010.3588 | 456.25 | 400.3183 | 199 | 264.4676 | 720 | 0.0001 | 0.0182 | 0.0002 | 0.008 | 0.0036 | 6.8 | 7.5 | 7.6447 | 0.017361 | 0.255 | 0.3 | 0.62 | 2.301 | 2.2 | 3.7 | 5.1 | 66.8 | 1080 | 0.0187 | 0.0184 | 0.0186 | 0.0002 | 0.0093 | 0.054 | 0.0038
2018-10-14 08:00 | A | A | 1432.2916 | 640.3411 | 8.724 | 1.2014 | 15.7263 | 8590.8564 | 806.1343 | [6 empty] | 4.0598 | 18.9497 |  | 1477.3438 | 1019.3865 | 457.9861 | 398.4375 | 200.2 | 254.7454 | 1402 | [7 empty] | 7.3206 | 0
2018-10-14 09:00 | A | A | 1390.625 | 641.1476 | 8.4375 | 1.2014 | 16.2326 | 8593.75 | 803.7037 | [6 empty] | 4.0635 | 17.0761 |  | 1472.1354 | 1010.3588 | 459.0278 | 397.4247 | 200.7 | 253.9352 | 689 | [7 empty] | 7.2338 | 0
2018-10-14 10:00 | A | A | 1393.5186 | 641.6298 | 8.4635 | 1.2014 | 14.8872 | 8365.1621 | 799.6528 | 25.8 | 24.9 | 120 | 68 | 0.02 | 0.073 | 4.1271 | 19.9774 |  | 1488.5417 | 1011.4872 | 434.7222 | 396.5567 | 200.7 | 254.7454 | 692 | 0.0001 | 0.0179 | 0.0001 | 0.0085 | 0.0037 |  | 7.5 | 7.2975 | 0.005787 |  |  | 0.52 | 2.295 | 2.7 | 4 | 6.3 |  |  | 0.024 | 0.0214 | 0.0201 | 0.0002 | 0.0113 | 0.042 | 0.004
2018-10-14 11:00 | A | A | 1461.2268 | 638.5104 | 9.0538 | 1.2014 | 15.5237 | 8370.9492 | 1220.1389 | [6 empty] | 4.1042 | 20.6091 |  | 1478.6458 | 1013.7442 | 461.4583 | 398.5822 | 198.8 | 259.0278 | 696 | [7 empty] | 7.1528 | 0
2018-10-14 12:00 | A | A | 1526.6204 | 642.1868 | 8.6806 | 1.2124 | 16.0735 | 8373.8428 | 810.9954 | [6 empty] | 4.1264 | 15.6201 |  | 1493.4895 | 1013.368 | 452.7778 | 399.5949 | 200.7 | 259.6065 | 694 | [7 empty] | 6.8924 | 0
2018-10-14 13:00 | A | A | 1610.5323 | 637.7878 | 8.1684 | 1.2118 | 15.2344 | 8396.9912 | 825.5787 | 25.4 | 24.4 | 120 | 68 | 0.019 | 0.074 | 4.0649 | 17.8469 |  | 1500.7812 | 1013.368 | 479.1667 | 400.0289 | 199.2 | 262.2685 | 1377 | 0.0001 | 0.0182 | 0.0006 | 0.0093 | 0.0037 | 6.8 | 7.6 | 6.794 | 0 | 0.267 | 0.31 | 0.53 | 2.322 | 2.6 | 4 | 6.3 |  |  | 0.0228 | 0.0195 | 0.0193 | 0.0002 | 0.0107 | 0.055 | 0.0039
2018-10-14 14:00 | A | A | 1670.1388 | 638.8182 | 8.6806 | 1.2008 | 15.3212 | 8405.6709 | 932.5232 | [6 empty] | 4.0672 | 18.5214 |  | 1488.8021 | 1019.0104 | 464.9306 | 399.1609 | 199 | 261.4583 | 680 | [7 empty] | 6.6782 | 0
2018-10-14 15:00 | A | B | 1716.4352 | 637.3193 | 8.4635 | 1.2008 | 16.8837 | 8394.0967 | 499.0741 | [6 empty] | 4.0633 | 17.2795 |  | 1492.9688 | 1014.1204 | 500.6944 | 404.2245 | 200.9 | 264.4676 | 674 | [7 empty] | 6.169 | 0.026042
2018-10-14 16:00 | A | B | 1740.7407 | 637.994 | 8.9583 | 1.2008 | 16.6233 | 8365.1621 | 503.125 | 25.1 | 24 | 120 | 68 | 0.016 | 0.064 | 4.0653 | 17.2581 |  | 1478.3855 | 1016.3773 | 502.0833 | 407.4074 | 200.9 | 266.8982 | 690 | 0.0001 | 0.0155 | 0.0002 | 0.0068 | 0.0031 |  | 7.6 | 6.0417 | 0.020255 |  |  | 0.53 | 2.33 | 2.7 | 4 | 6.2 |  |  | 0.0245 | 0.019 | 0.0188 | 0.0002 | 0.0102 | 0.043 | 0.0039
2018-10-14 17:00 | A | B | 1756.3657 | 631.5929 | 9.1753 | 1.2541 | 14.9161 | 8353.5879 | 501.5046 | [6 empty] | 4.0301 | 18.3073 |  | 1485.9375 | 1011.8635 | 503.8195 | 410.8796 | 198.5 | 270.8333 | 687 | [7 empty] | 6.14 | 0
2018-10-14 18:00 | A | B | 1785.8796 | 632.2656 | 7.908 | 1.2541 | 15.3067 | 8402.7783 | 501.5046 | [6 empty] | 4.0108 | 18.7248 |  | 1485.1562 | 1000.5787 | 546.5278 | 415.3646 | 199.7 | 276.3889 | 687 | [7 empty] | 6.794 | 0.0028935
2018-10-14 19:00 | A | B | 1744.213 | 631.2097 | 8.4549 | 1.2552 | 15.842 | 8414.3516 | 496.6435 | 24.4 | 22.2 | 120 | 68 | 0.02 | 0.083 | 3.9616 | 18.8319 |  | 1497.1355 | 975 | 554.5139 | 420.8622 | 200.4 | 280.2083 | 1393 | 0.0007 | 0.0182 | 0.0002 | 0.0091 | 0.0036 | 6.7 | 7.6 | 6.6262 | 0.020255 | 0.251 | 0.28 | 0.53 | 2.322 | 2.5 | 3.8 | 5.9 | 72 | 1010 | 0.0202 | 0.0217 | 0.0202 | 0.0002 | 0.0118 | 0.046 | 0.004
2018-10-14 20:00 | A | B | 1722.801 | 632.3322 | 9.184 | 1.2552 | 15.3791 | 8379.6299 | 503.125 | [6 empty] | 3.985 | 18.7891 |  | 1477.0833 | 962.5868 | 578.125 | 424.9132 | 200.7 | 284.6065 | 684 | [7 empty] | 6.8113 | 0
2018-10-14 21:00 | A | B | 1679.3982 | 629.4628 | 9.5747 | 1.2552 | 15.625 | 8394.0967 | 503.125 | [6 empty] | 3.9601 | 16.862 |  | 1481.25 | 961.4583 | 577.7778 | 426.2153 | 200.4 | 283.912 | 694 | [7 empty] | 7.4074 | 0.011574 |  |  | 0.56 | 2.311 | 2.5 | 3.7 | 5.6 |  |  | 0.018 | 0.0183 | 0.0189 | 0.0002 | 0.0097 | 0.044 | 0.0037
2018-10-14 22:00 | A | B | 1649.3055 | 630.6282 | 8.1076 | 1.2552 | 15.0029 | 8402.7783 | 501.5046 | 24.5 | 22.7 | 120 | 68 | 0.018 | 0.071 | 3.9686 | 16.2303 |  | 1475.2605 | 958.0729 | 562.1528 | 426.36 | 199.5 | 284.6065 | 710 | 0.0004 | 0.0182 | 0.0001 | 0.0085 | 0.0037 |  | 7.6 | 7.1586 | 0.0028935
2018-10-14 23:00 | A | A | 1609.375 | 631.1507 | 9.2535 | 1.2552 | 14.9884 | 8394.0967 | 508.7963 | [6 empty] | 3.976 | 18.3287 |  | 1462.7605 | 952.0544 | 570.1389 | 427.5174 | 200 | 286.8056 | 710 | [7 empty] | 7.1528 | 0.014468 |  |  | 0.59 | 2.308 | 2.2 | 3.8 | 5.3 |  |  | 0.0213 | 0.0187 | 0.024 | 0.0002 | 0.0093 | 0.046 | 0.0037
2018-10-15 | A | A | 1567.7084 | 626.3689 | 9.1753 | 1.2552 | 15.0174 | 8382.5234 | 496.6435 | [6 empty] | 3.9513 | 21.6262 |  | 1475 | 947.9167 | 581.25 | 427.5174 | 199.7 | 287.2685 | 703 | [7 empty] | 7.1296 | 0
2018-10-15 01:00 | A | A | 1535.8796 | 629.7939 | 8.8715 | 1.2552 | 14.6991 | 8411.458 | 502.3148 | 23.6 | 21 | 120 | 68 |  |  | 3.9126 | 21.2086 |  | 1481.5105 | 947.9167 | 569.4445 | 426.6493 | 200.2 | 284.9537 | 696 | [6 empty] | 7.6 | 6.985 | 0.011574 | 0.239 | 0.29 | 0.59 | 2.301 | 2.2 | 3.8 | 5.2 |  |  | 0.0227 | 0.0199 | 0.019 | 0.0002 | 0.0107 | 0.052 | 0.004
2018-10-15 02:00 | A | A | 1484.9537 | 630.5347 | 8.9062 | 1.2448 | 15.5382 | 8402.7783 | 502.3148 | [6 empty] | 3.9213 | 23.2214 |  | 1476.0417 | 946.412 | 571.5278 | 426.6493 | 200.7 | 285.1852 | 703 | [7 empty] | 7.2627 | 0
2018-10-15 03:00 | A | A | 1456.5972 | 630.9252 | 8.2552 | 1.2552 | 15.191 | 8394.0967 | 502.3148 | [6 empty] | 3.9278 | 22.579 |  | 1479.427 | 947.5405 | 573.6111 | 426.6493 | 200.4 | 286.5741 | 697 | [7 empty] | 7.037 | 0 |  |  | 0.61 | 2.298 | 2.2 | 3.7 | 5.2 |  |  | 0.0253 | 0.0188 | 0.0217 | 0.0002 | 0.0096 | 0.05 | 0.0038
2018-10-15 04:00 | A | A | 1399.8843 | 628.0463 | 8.9583 | 1.2552 | 16.1458 | 8382.5234 | 499.0741 | 22.4 | 22.1 | 120 | 68 |  |  | 3.8547 | 21.7975 |  | 1463.5416 | 938.8889 | 570.8333 | 426.2153 | 200.4 | 284.375 | 697 | [6 empty] | 7.6 | 7.1701 | 0
2018-10-15 05:00 | A | A | 1330.4398 | 640.0706 | 9.5747 | 1.2552 | 15.5237 | 8394.0967 | 508.7963 | [6 empty] | 3.9231 | 20.1916 | 46910020 | 1479.427 | 944.155 | 587.5 | 427.0833 | 199.5 | 285.0694 | 694 | [7 empty] | 7.1875 | 0 |  |  | 0.61 | 2.29 | 2.2 | 3.7 | 5.1 |  |  | 0.0272 | 0.0188 | 0.0242 | 0.0002 | 0.0095 | 0.052 | 0.0038
2018-10-15 06:00 | A | A | 1259.838 | 649.4175 | 9.7309 | 1.2552 | 15.4659 | 8391.2041 | 501.5046 | [6 empty] | 3.9817 | 20.1916 |  | 1499.4792 | 945.6597 | 572.5695 | 429.6875 | 199 | 287.037 | 709 | [7 empty] | 7.1586 | 0
2018-10-15 07:00 | A | A | 1200.2314 | 650.9913 | 9.0972 | 1.2552 | 15.3791 | 8391.2041 | 503.9352 | [7 empty] | 20.395 |  | 1478.3855 | 944.5312 | 589.2361 | 431.1342 | 199.2 | 290.8565 | 695 | [7 empty] | 7.2338 | 0.017361 | 0.231 | 0.26 | 0.62 | 2.298 | 2.2 | 3.8 | 5 | 71.6 | 1040 | 0.0229 | 0.0191 | 0.0198 | 0.0001 | 0.0098 | 0.048 | 0.0039
2018-10-15 08:00 | A | A | 1130.787 | 650.2194 | 8.6806 | 1.2552 | 15.6829 | 8373.8428 | 486.1111 | [7 empty] | 18.9497 |  | 1483.8542 | 942.6505 | 594.0972 | 431.713 | 200.2 | 291.5509 | 695 | [7 empty] | 9.5486 | 0 | [7 empty] | 92
2018-10-15 09:00 | A | A | 1134.2593 | 646.4223 | 8.1684 | 1.2552 | 14.511 | 8391.2041 | 497.4537 | [7 empty] | 20.2023 |  | 1478.125 | 952.0544 | 588.5417 | 428.2408 | 200 | 286.4583 | 691 | [7 empty] | 9.5197 | 0
2018-10-15 10:00 | A | A | 1134.838 | 649.4135 | 8.7413 | 1.2552 | 15.0029 | 8394.0967 | 501.5046 | [7 empty] | 17.0761 |  | 1486.1979 | 957.6968 | 576.0416 | 428.0961 | 200.2 | 284.2592 | 699 | [7 empty] | 9.6412 | 0.005787 |  |  | 0.61 | 2.295 | 2.1 | 3.7 | 5 | 86.4 |  | 0.0168 | 0.019 | 0.0207 | 0.0001 | 0.0093 | 0.041 | 0.0039
2018-10-15 11:00 | A | A | 1212.3843 | 648.5427 | 8.8976 | 1.2552 | 14.6701 | 8396.9912 | 502.3148 | [7 empty] | 16.0483 |  | 1486.1979 | 962.5868 | 590.625 | 428.9641 | 200.2 | 286.6898 | 702 | [7 empty] | 10.0174 | 0
2018-10-15 12:00 | A | A | 1298.6112 | 648.1483 | 9.0278 | 1.2552 | 14.4097 | 8396.9912 | 508.7963 | [7 empty] | 16.7121 |  | 1498.9583 | 969.3576 | 578.125 | 428.5301 | 199.7 | 284.375 | 706 | [7 empty] | 10.1562 | 0.005787
2018-10-15 13:00 | A | A | 1418.4028 | 648.4049 | 8.5417 | 1.2552 | 14.1493 | 8411.458 | 499.8843 | [7 empty] | 19.4957 |  | 1491.4062 | 972.3669 | 586.8055 | 428.3854 | 199.7 | 285.8796 | 706 | [7 empty] | 10.2257 | 0 | 0.233 | 0.26 | 0.62 | 2.293 | 2.2 | 3.8 | 4.9 | 73.2 |  | 0.0154 | 0.0185 | 0.0201 | 0.0002 | 0.0093 | 0.039 | 0.0038
2018-10-15 14:00 | A | A | 1519.676 | 647.9695 | 8.5764 | 1.2448 | 14.3519 | 8362.2686 | 504.7454 | [7 empty] | 20.395 |  | 1502.0833 | 976.8808 | 581.5972 | 429.2534 | 200.4 | 289.2361 | 1394 | [7 empty] | 10.4109 | 0
2018-10-15 15:00 | A | A | 1575.2314 | 648.5917 | 8.3767 | 1.2552 | 14.3374 | 8793.4033 | 501.5046 | [7 empty] | 21.4334 |  | 1496.875 | 984.0278 | 576.3889 | 427.3727 | 200.7 | 282.8704 | 699 | [7 empty] | 10.4167 | 0.0028935
2018-10-15 16:00 | A | A | 1614.5834 | 653.3989 | 8.6111 | 1.2448 | 14.6412 | 8778.9355 | 504.7454 | [7 empty] | 21.1872 |  | 1500.2604 | 983.6516 | 568.0555 | 423.0324 | 200.4 | 279.0509 | 696 | [7 empty] | 10.2083 | 0 |  |  | 0.62 | 2.293 | 2.2 | 3.5 | 5 |  |  | 0.0137 | 0.0186 | 0.0188 | 0.0002 | 0.0096 | 0.038 | 0.0038
2018-10-15 17:00 | A | A | 1641.2037 | 650.3019 | 8.5677 | 1.2552 | 14.6846 | 8799.1895 | 507.9861 | [7 empty] | 20.6626 |  | 1510.677 | 990.7986 | 557.6389 | 422.5984 | 199.7 | 278.8194 | 691 | [7 empty] | 10.1562 | 0.020255
2018-10-15 18:00 | A | A | 1673.6112 | 649.0231 | 9.1493 | 1.2552 | 14.8872 | 8752.8936 | 501.5046 | [7 empty] | 22.6646 |  | 1502.3438 | 991.551 | 575.3472 | 421.2963 | 199.7 | 276.5046 | 688 | [7 empty] | 9.9769 | 0.011574
2018-10-15 19:00 | A | A | 1667.824 | 650.8542 | 8.9583 | 1.2448 | 14.9016 | 8767.3613 | 504.7454 | 23 | 22.3 | 120 | 68 |  |  | 3.8491 | 21.4227 |  | 1503.9062 | 995.3125 | 555.2083 | 422.4537 | 199.7 | 277.0833 | 703 | [5 empty] | 6.7 | 7.5 | 10.3241 | 0 | 0.247 | 0.28 | 0.62 | 2.295 | 2.1 | 3.6 | 5 | 73.6 | 1070 | 0.015 | 0.0194 | 0.0186 | 0.0004 | 0.0104 | 0.041 | 0.0039
2018-10-15 20:00 | A | A | 1664.3518 | 647.7089 | 9.1059 | 1.2552 | 14.6412 | 8758.6807 | 495.8333 | [6 empty] | 3.8343 | 22.8788 |  | 1508.3333 | 995.3125 | 559.0278 | 422.3091 | 199 | 277.7778 | 703 | [7 empty] | 10.4167 | 0
2018-10-15 21:00 | A | A | 1630.2084 | 649.8422 | 9.2795 | 1.2552 | 15.0608 | 8778.9355 | 507.9861 | [6 empty] | 3.838 | 22.8788 |  | 1504.1667 | 995.3125 | 557.9861 | 421.5857 | 200 | 279.3982 | 690 | [7 empty] | 10.5382 | 0
2018-10-15 22:00 | A | A | 1597.2222 | 650.5601 | 8.125 | 1.2552 | 14.5689 | 8790.5088 | 513.6574 | 21.6 | 20.7 | 120 | 68 |  |  | 3.7687 | 20.1916 |  | 1507.0312 | 996.441 | 570.1389 | 420.1389 | 200.2 | 278.2408 | 708 | [6 empty] | 7.5 | 10.4803 | 0.0028935 |  |  | 0.61 | 2.28 | 2.1 | 3.7 | 4.9 |  |  | 0.0154 | 0.0191 | 0.0189 | 0.0002 | 0.0098 | 0.043 | 0.0039
2018-10-15 23:00 | A | A | 1537.037 | 651.1619 | 8.6111 | 1.2552 | 14.5544 | 8793.4033 | 504.7454 | [6 empty] | 3.7709 | 19.774 |  | 1510.677 | 994.5602 | 553.8195 | 420.5729 | 200.2 | 278.9352 | 699 | [7 empty] | 10.5266 | 0
2018-10-16 | A | A | 1491.8982 | 651.273 | 8.4375 | 1.2552 | 14.4097 | 8770.2549 | 501.5046 | [6 empty] | 3.7815 | 19.9667 |  | 1500.5208 | 996.8171 | 539.9305 | 419.7049 | 200 | 275.5787 | 698 | [7 empty] | 10.7002 | 0.0028935
2018-10-16 01:00 | A | A | 1428.8195 | 648.6842 | 9.158 | 1.2552 | 14.265 | 8770.2549 | 502.3148 | 21.8 | 20.5 | 120 | 68 |  |  | 3.7761 | 18.1146 |  | 1503.125 | 994.5602 | 543.75 | 418.8368 | 200.4 | 275.8102 | 694 | [6 empty] | 7.5 | 10.8333 | 0 | 0.249 | 0.28 | 0.63 | 2.277 | 2.1 | 3.7 | 5 |  |  | 0.0148 | 0.0189 | 0.0187 | 0.0001 | 0.0094 | 0.041 | 0.0039
2018-10-16 02:00 | A | A | 1334.4907 | 650.0997 | 8.125 | 1.2552 | 14.3519 | 8793.4033 | 502.3148 | [6 empty] | 3.7744 | 16.241 |  | 1507.2916 | 995.3125 | 550.3472 | 418.8368 | 199.7 | 277.0833 | 709 | [7 empty] | 10.7176 | 0
2018-10-16 03:00 | A | A | 1276.6204 | 652.6003 | 8.2639 | 1.2552 | 14.1204 | 8790.5088 | 488.5417 | [6 empty] | 3.7902 | 17.4936 |  | 1494.5312 | 998.6979 | 529.5139 | 415.5092 | 199.7 | 275.3472 | 716 | [7 empty] | 10.9433 | 0.011574
2018-10-16 04:00 | A | A | 1221.0648 | 650.029 | 7.8472 | 1.2552 | 13.8166 | 8799.1895 | 507.9861 | 23.3 | 22.5 | 120 | 68 |  |  | 3.8453 | 18.1146 |  | 1499.4792 | 998.3218 | 529.1666 | 416.6667 | 200 | 274.0741 | 700 | [6 empty] | 7.5 | 10.9606 | 0 |  |  | 0.62 | 2.277 | 2.1 | 3.7 | 5 |  |  | 0.0147 | 0.0189 | 0.0186 | 0.0001 | 0.0097 | 0.039 | 0.0039
2018-10-16 05:00 | A | A | 1182.2916 | 646.0301 | 8.1163 | 1.2448 | 14.265 | 8799.1895 | 507.9861 | [6 empty] | 3.8216 | 22.6646 | 46925530 | 1499.4792 | 995.6887 | 539.9305 | 419.4155 | 201.1 | 280.787 | 711 | [7 empty] | 10.8796 | 0
2018-10-16 06:00 | A | A | 1151.0416 | 649.3192 | 7.8733 | 1.2448 | 13.9323 | 8778.9355 | 501.5046 | [6 empty] | 3.8499 | 20.1916 |  | 1493.4895 | 993.8079 | 544.0972 | 421.5857 | 200.9 | 286.1111 | 718 | [7 empty] | 10.6481 | 0
2018-10-16 07:00 | A | A | 1089.699 | 648.5601 | 9.401 | 1.2552 | 14.5255 | 8778.9355 | 487.7315 | 23.2 | 26.8 | 120 | 68 |  |  | 3.8404 | 20.1916 |  | 1507.552 | 990.7986 | 527.4305 | 423.0324 | 200.9 | 281.3658 | 702 | [6 empty] | 7.5 | 10.8738 | 0 | 0.269 | 0.29 | 0.62 | 2.277 | 2.2 | 3.7 | 5.1 | 69.6 | 1080 | 0.0161 | 0.0189 | 0.0218 | 0.0002 | 0.0095 | 0.042 | 0.0038
2018-10-16 08:00 | A | A | 1043.4028 | 647.1569 | 7.8559 | 1.2552 | 14.5689 | 8787.6162 | 501.5046 | [6 empty] | 3.8283 | 22.2685 |  | 1498.4375 | 989.294 | 543.75 | 421.875 | 199.5 | 280.5556 | 696 | [7 empty] | 11.1053 | 0
2018-10-16 09:00 | A | A | 1006.9444 | 649.4271 | 7.5868 | 1.2552 | 14.5833 | 8767.3613 | 703.2407 | [6 empty] | 3.8507 | 21.6369 |  | 1501.302 | 984.0278 | 531.5972 | 422.743 | 199 | 278.3565 | 700 | [7 empty] | 10.9144 | 0.011574
2018-10-16 10:00 | A | A | 1022.5694 | 649.5683 | 7.6563 | 1.2552 | 14.1059 | 8752.8936 | 703.2407 | 20.5 | 20.8 | 120 | 68 |  |  | 3.7268 | 20.6305 |  | 1508.073 | 987.037 | 536.8055 | 421.2963 | 199 | 278.0092 | 700 | [6 empty] | 7.5 | 10.8507 | 0 |  |  | 0.62 | 2.277 | 2.2 | 3.6 | 5.1 |  |  | 0.0159 | 0.019 | 0.023 | 0.0002 | 0.0099 | 0.041 | 0.004
2018-10-16 11:00 | A | A | 1064.8148 | 649.001 | 8.967 | 1.2552 | 14.7135 | 8993.0557 | 700.8102 | [6 empty] | 3.6241 | 22.6861 |  | 1501.0417 | 986.2847 | 522.2222 | 419.1262 | 199.2 | 273.9583 | 1404 | [7 empty] | 10.4572 | 0
2018-10-16 12:00 | A | A | 1156.25 | 651.5518 | 8.2899 | 1.2552 | 14.5544 | 8993.0557 | 704.0509 | [6 empty] | 3.6384 | 20.8125 |  | 1507.0312 | 983.2755 | 523.2639 | 418.4028 | 198.8 | 271.875 | 689 | [7 empty] | 10.5903 | 0.011574
2018-10-16 13:00 | A | A | 1263.8888 | 651.6122 | 7.6389 | 1.2552 | 14.4965 | 9013.3105 | 710.5323 | 22.3 | 25.2 | 120 | 68 |  |  | 3.7147 | 19.5599 |  | 1523.177 | 989.294 | 496.5278 | 415.3646 | 199 | 274.537 | 695 | [6 empty] | 7.5 | 10.6597 | 0 | 0.272 | 0.3 | 0.63 | 2.277 | 2.2 | 3.8 | 5.1 |  |  | 0.0182 | 0.0187 | 0.0224 | 0.0002 | 0.0096 | 0.042 | 0.0039
2018-10-16 14:00 | A | A | 1378.4722 | 648.2678 | 8.5417 | 1.2552 | 14.6701 | 8993.0557 | 704.0509 | [6 empty] | 3.7039 | 17.7185 |  | 1509.375 | 988.9178 | 484.375 | 412.3264 | 201.1 | 270.2546 | 701 | [7 empty] | 10.7176 | 0
2018-10-16 15:00 | A | A | 1495.3704 | 650.9062 | 8.1597 | 1.2552 | 14.3808 | 9172.4541 | 907.4073 | [6 empty] | 3.6462 | 18.318 |  | 1519.0105 | 993.0555 | 490.2778 | 408.1308 | 200.2 | 265.625 | 701 | [7 empty] | 10.8507 | 0.026042
2018-10-16 16:00 | A | A | 1556.1343 | 649.0217 | 7.4306 | 1.2552 | 14.5255 | 9184.0283 | 904.9768 | 22.8 | 21.3 | 120 | 68 |  |  | 3.6546 | 20.395 |  | 1517.9688 | 997.5695 | 475.6945 | 405.382 | 200.9 | 263.1944 | 703 | [6 empty] | 7.5 | 10.8507 | 0 |  |  | 0.6 | 2.283 | 2.2 | 3.6 | 5.2 |  |  | 0.0181 | 0.0186 | 0.0195 | 0.0001 | 0.0096 | 0.041 | 0.0038
2018-10-16 17:00 | A | A | 1595.4862 | 653.1371 | 7.4913 | 1.2552 | 14.3808 | 9192.708 | 904.9768 | [6 empty] | 3.6743 | 22.4719 |  | 1507.0312 | 999.074 | 482.2917 | 403.9352 | 200.9 | 264.0046 | 696 | [7 empty] | 10.5382 | 0
2018-10-16 18:00 | A | A | 1646.412 | 651.4283 | 7.4306 | 1.2552 | 14.1348 | 9212.9629 | 915.5093 | [6 empty] | 3.6567 | 21.8296 |  | 1517.448 | 1000.9549 | 481.25 | 402.9225 | 200.4 | 262.6158 | 696 | [7 empty] | 10.2778 | 0.034722
2018-10-16 19:00 | A | A | 1625.5787 | 651.1282 | 8.3073 | 1.2552 | 13.9902 | 9178.2412 | 904.9768 | 23 | 24.3 | 120 | 68 |  |  | 3.6783 | 19.7633 |  | 1506.5105 | 999.074 | 454.8611 | 402.1991 | 200 | 259.1435 | 685 | [5 empty] | 6.9 | 7.5 | 9.8958 | 0 | 0.283 | 0.31 | 0.6 | 2.288 | 2.2 | 3.8 | 5.1 | 68.4 | 1060 | 0.0196 | 0.0187 | 0.0199 | 0.0002 | 0.0098 | 0.043 | 0.0039
2018-10-16 20:00 | A | A | 1608.2177 | 648.5312 | 7.309 | 1.2552 | 14.5544 | 9195.6016 | 904.9768 | [6 empty] | 3.6567 | 21.8403 |  | 1511.198 | 992.6794 | 488.1944 | 403.6458 | 200.7 | 264.1204 | 699 | [7 empty] | 9.5718 | 0
2018-10-16 21:00 | A | A | 1587.3843 | 666.1669 | 8.4983 | 1.2552 | 14.5689 | 9412.6162 | 904.9768 | [6 empty] | 3.6696 | 23.2749 |  | 1525 | 992.6794 | 464.2361 | 407.2628 | 200 | 268.6342 | 686 | [7 empty] | 9.5602 | 0
2018-10-16 22:00 | A | A | 1559.6064 | 668.7797 | 8.8889 | 1.2552 | 14.2216 | 9392.3613 | 897.6852 | 22.9 | 22.8 | 120 | 68 |  |  | 3.6871 | 21.0909 |  | 1511.9792 | 996.8171 | 450 | 407.9861 | 199.2 | 268.75 | 1397 | [6 empty] | 7.5 | 10.0521 | 0 |  |  | 0.61 | 2.283 | 2.2 | 3.8 | 5.2 |  |  | 0.0215 | 0.0186 | 0.0206 | 0.0003 | 0.0101 | 0.045 | 0.0039
2018-10-16 23:00 | A | A | 1489.0046 | 672.0175 | 8.2726 | 1.2552 | 14.8148 | 9398.1484 | 906.5972 | [6 empty] | 3.7027 | 20.4057 |  | 1524.2188 | 994.9363 | 469.0972 | 408.5648 | 199.2 | 274.4213 | 714 | [7 empty] | 9.809 | 0.014468
2018-10-17 | A | A | 1432.8704 | 673.909 | 7.7951 | 1.2552 | 14.6846 | 9389.4678 | 897.6852 | [6 empty] | 3.7165 | 20.395 |  | 1519.7916 | 1000.5787 | 430.9028 | 405.2372 | 198.3 | 270.2546 | 1397 | [7 empty] | 9.8322 | 0
2018-10-17 01:00 | A | A | 1398.7268 | 673.6557 | 8.2031 | 1.2552 | 15.162 | 9357.6387 | 901.7361 | 22.6 | 23.6 | 120 | 68 |  |  | 3.7133 | 22.4398 |  | 1507.2916 | 998.3218 | 441.6667 | 405.9607 | 198.8 | 270.8333 | 695 | [6 empty] | 7.5 | 9.7049 | 0.011574 | 0.286 | 0.32 | 0.6 | 2.316 | 2.7 | 4 | 6.4 |  |  | 0.0201 | 0.0188 | 0.0215 | 0.0002 | 0.0093 | 0.044 | 0.0039
2018-10-17 02:00 | A | A | 1302.0834 | 676.1276 | 8.8889 | 1.2552 | 14.511 | 9398.1484 | 703.2407 | [6 empty] | 3.7109 | 20.1808 |  | 1517.9688 | 994.9363 | 470.8333 | 408.9988 | 200.9 | 269.4444 | 1413 | [7 empty] | 9.3808 | 0.011574
2018-10-17 03:00 | A | A | 1244.213 | 676.7529 | 8.4288 | 1.2552 | 13.614 | 9351.8516 | 699.1898 | [6 empty] | 3.7327 | 17.9005 |  | 1513.0208 | 995.3125 | 465.9722 | 411.0243 | 199.2 | 270.8333 | 709 | [7 empty] | 9.4907 | 0
2018-10-17 04:00 | A | A | 1175.3472 | 678.8991 | 9.2795 | 1.2552 | 14.6846 | 9415.5088 | 706.4814 | 22.9 | 23.1 | 120 | 68 |  |  | 3.7337 | 17.8255 |  | 1507.2916 | 993.4317 | 457.2917 | 408.2755 | 199.7 | 272.2222 | 707 | [6 empty] | 7.5 | 9.5891 | 0.011574 |  |  | 0.59 | 2.29 | 2.2 | 3.7 | 5.2 |  |  | 0.0136 | 0.0181 | 0.0196 | 0.0001 | 0.0097 | 0.035 | 0.0038
2018-10-17 05:00 | A | A | 1108.7963 | 679.3585 | 8.7674 | 1.2552 | 14.3663 | 9380.7871 | 703.2407 | [6 empty] | 3.7501 | 17.0761 | 46942730 | 1523.177 | 993.8079 | 460.7639 | 407.4074 | 200.2 | 268.4028 | 707 | [7 empty] | 9.6933 | 0.020255
2018-10-17 06:00 | A | A | 1060.1852 | 679.0025 | 7.8819 | 1.2552 | 14.4821 | 9392.3613 | 712.1528 | [6 empty] | 3.7435 | 20.1916 |  | 1502.0833 | 993.8079 | 483.3333 | 406.5393 | 199.2 | 270.9491 | 697 | [7 empty] | 9.5255 | 0.020255
2018-10-17 07:00 | A | A | 1016.7824 | 679.3046 | 8.1337 | 1.2552 | 14.3229 | 9357.6387 | 701.6204 | 22.2 | 21.3 | 120 | 68 |  |  | 3.7252 | 19.9774 |  | 1507.0312 | 996.8171 | 475.6945 | 406.8287 | 200.7 | 270.0232 | 694 | [5 empty] | 6.8 | 7.5 | 9.647 | 0.028935 | 0.286 | 0.32 | 0.6 | 2.298 | 2.2 | 3.8 | 5.2 | 67.8 | 1030 | 0.0159 | 0.019 | 0.0284 | 0.0002 | 0.01 | 0.041 | 0.0039
2018-10-17 08:00 | A | A | 973.3796 | 550.8962 | 8.2552 | 1.2975 | 16.1314 | 8483.7959 | 1.6204 | [6 empty] | 3.3322 | 22.2899 |  | 1366.927 | 940.0174 | 487.5 | 402.4884 | 199.7 | 266.6667 | 705 | [7 empty] | 7.228 | 0
2018-10-17 09:00 | A | A | 945.6019 | 549.7675 | 8.4809 | 1.3519 | 16.7824 | 8483.7959 | 2.4306 | [6 empty] | 3.3254 | 22.6861 |  | 1357.8125 | 913.6863 | 477.4306 | 393.0845 | 200.9 | 260.7639 | 695 | [7 empty] | 6.9965 | 0.017361 |  |  | 0.68 | 2.267 | 2.3 |  | 5.7 |  |  | 0.1015 | 0.0185 | 0.0208 | 0.0002 | 0.0102 | 0.127 | 0.0039
2018-11-03 06:00 | B | C | 0 | 610.0785 | 6.658 | 1.2124 | 12.7749 | 8582.1758 | 611.6898 | [6 empty] | 3.662 | 18.1039 |  | 1465.625 | 1096.875 | 373.6111 | 384.6933 | 201.4 | 264.6991 | 0 | [7 empty] | 11.3079 | 0
2018-11-03 07:00 | B | C | 0 | 610.2403 | 6.7188 | 1.2124 | 14.2795 | 8602.4307 | 600.3472 | 22.1 | 22.4 |  | 40 | 0.002 | 0.094 | 3.6356 | 16.6586 |  | 1480.9895 | 1083.3333 | 401.7361 | 390.7697 | 200.4 | 258.7963 | 0 | 0.0014 | 0.0115 | 0.0005 | 0.0068 | 0.0013 | 7.2 | 7.2 | 10.0694 | 0 | 0.351 | 0.4 | 0.46 | 2.293 | 2.9 |  | 7.2 | 49.2 | 900 | 0.1449 | 0.0067 | 0.0161 | 0.0006 | 0.0104 | 0.198 | 0.002
2018-11-03 08:00 | B | C | 0 | 605.8453 | 6.5538 | 1.2124 | 11.5885 | 8596.6436 | 598.7269 | [6 empty] | 3.6118 | 18.3608 |  | 1474.7396 | 1071.6725 | 437.1528 | 393.8079 | 198.8 | 257.0602 | 0 | [7 empty] | 10.3819 | 0.0028935
2018-11-03 09:00 | B | C | 0 | 619.3476 | 6.8924 | 1.2014 | 13.0498 | 8608.2178 | 602.7778 | [6 empty] | 3.6874 | 18.7355 |  | 1507.0312 | 1057.7546 | 405.9028 | 391.493 | 200.7 | 256.8287 | 0 | [7 empty] | 10.8854 | 0.011574
2018-11-03 10:00 | B | D | 0 | 641.1177 | 6.9618 | 1.3032 | 15.7118 | 8582.1758 | 600.3472 | 21.8 | 22 |  | 40 | 0.002 | 0.1 | 3.8139 | 20.866 |  | 1542.9688 | 1047.9746 | 473.9583 | 369.647 | 199.7 | 267.5926 | 0 | 0.0007 | 0.0118 | 0.0005 | 0.0067 | 0.0014 |  |  | 10.4456 | 0 |  |  | 0.54 | [6 empty] | 0.0911 | 0.007 | 0.0173 | 0.0008 | 0.0098 | 0.177 | 0.0021
2018-11-03 11:00 | B | D | 0 | 639.4342 | 5.8767 | 1.309 | 13.0208 | 8570.6016 | 636.8055 | [6 empty] | 3.809 | 19.3779 |  | 1515.8855 | 1083.3333 | 469.0972 | 364.0046 | 198.5 | 266.6667 | 0 | [7 empty] | 10.6134 | 0
2018-11-03 12:00 | B | D | 0 | 639.3371 | 5.8333 | 1.309 | 12.6302 | 8590.8564 | 602.7778 | [6 empty] | 3.7995 | 17.8898 |  | 1520.8333 | 1079.5718 | 469.4444 | 362.7025 | 200.4 | 262.7315 | 0 | [7 empty] | 10.6771 | 0
2018-11-03 13:00 | B | D | 0 | 639.5562 | 5.8594 | 1.309 | 12.5579 | 8593.75 | 602.7778 | 21.2 | 21.5 |  | 40 | 0.002 | 0.089 | 3.7705 | 17.9754 |  | 1513.802 | 1078.0671 | 466.6667 | 359.375 | 201.6 | 260.8796 | 0 | 0.0006 | 0.0105 | 0.0006 | 0.007 | 0.0012 | 7.3 | 7.3 | 11.3426 | 0.014468 | 0.242 | 0.32 | 0.47 | [6 empty] | 0.0095 | 0.0082 | 0.0203 | 0.0011 | 0.0104 | 0.101 | 0.0022
2018-11-03 14:00 | B | B | 0 | 638.0955 | 4.9132 | 1.3102 | 11.4728 | 8590.8564 | 602.7778 | [6 empty] | 3.7632 | 17.8898 |  | 1522.9167 | 1080.3241 | 460.4167 | 358.2176 | 200 | 261.5741 | 0 | [7 empty] | 11.6088 | 0.10706
2018-11-03 15:00 | B | B | 0 | 640.986 | 5.599 | 1.309 | 11.6898 | 8778.9355 | 603.588 | [6 empty] | 3.6993 | 19.1317 |  | 1529.6875 | 1087.095 | 457.2917 | 360.0984 | 200 | 264.4676 | 0 | [7 empty] | 11.8461 | 0.14178
2018-11-03 16:00 | B | B | 0 | 641.0382 | 5.2431 | 1.2975 | 11.7477 | 8807.8701 | 602.7778 | 22.5 | 24.7 |  | 40 | 0.003 | 0.097 | 3.7493 | 18.9389 |  | 1528.9062 | 1087.095 | 455.5556 | 357.3495 | 198.8 | 260.6482 | 0 | 0.001 | 0.0118 | 0.0007 | 0.0074 | 0.0014 |  |  | 9.0625 | 0.043403 |  |  | 0.44
2018-11-03 17:00 | B | B | 0 | 639.7939 | 5.816 | 1.3102 | 11.7911 | 8799.1895 | 602.7778 | [6 empty] | 3.7457 | 18.0932 |  | 1523.698 | 1091.6088 | 447.5695 | 351.5625 | 199.5 | 253.4722 | 0 | [7 empty] | 13.1192 | 0.014468
2018-11-03 18:00 | B | B | 0 | 635.9114 | 5.9201 | 1.309 | 11.4294 | 8778.9355 | 744.5602 | [6 empty] | 3.7315 | 20.1701 |  | 1507.0312 | 1087.095 | 450.3472 | 349.2477 | 201.4 | 253.588 | 0 | [7 empty] | 13.5532 | 0.060764
2018-11-03 19:00 | B | B | 0 | 639.4028 | 6.059 | 1.3194 | 11.5307 | 8793.4033 | 605.2083 | 22 | 21.7 |  | 50 | 0.004 | 0.106 | 3.7218 | 22.2578 |  | 1524.7395 | 1091.2327 | 453.125 | 347.8009 | 199 | 252.4306 | 0 | 0.0008 | 0.0126 | 0.0005 | 0.0075 | 0.0016 | 7.4 | 7.4 | 11.2674 | 0.011574 | 0.363 | 0.41 | 0.46 | 2.357 | 3 |  | 7.8 | 47.6 | 760 | 0.0161 | 0.0077 | 0.0179 | 0.0009 | 0.0108 | 0.11 | 0.0022
2018-11-03 20:00 | B | B | 0 | 639.7485 | 5.4948 | 1.3304 | 11.849 | 8790.5088 | 589.8148 | [6 empty] | 3.7251 | 15.8556 |  | 1519.5312 | 1085.5902 | 453.4722 | 348.669 | 200.7 | 253.2408 | 0 | [7 empty] | 9.4271 | 0.014468
2018-11-03 21:00 | B | B | 0 | 639.4032 | 6.1285 | 1.3403 | 12.1962 | 8981.4814 | 603.588 | [6 empty] | 3.6439 | 20.5984 |  | 1528.6458 | 1100.2605 | 453.4722 | 355.0347 | 200.4 | 257.6389 | 0 | [7 empty] | 11.2211 | 0
2018-11-03 22:00 | B | B | 0 | 638.9995 | 6.7622 | 1.3519 | 11.9068 | 8995.9492 | 601.1574 | 20.8 | 21.2 |  | 50 | 0.009 | 0.112 | 3.5807 | 19.849 |  | 1520.052 | 1104.022 | 452.7778 | 356.1921 | 200.9 | 257.6389 | 0 | 0.0018 | 0.0134 | 0.0004 | 0.0078 | 0.0022 |  |  | 13.3333 | 0 |  |  | 0.44 | [6 empty] | 0.0142 | 0.008 | 0.0184 | 0.0007 | 0.0102 | 0.114 | 0.0022
2018-11-03 23:00 | B | B | 0 | 640.4415 | 5.8941 | 1.3519 | 12.3698 | 8984.375 | 602.7778 | [6 empty] | 3.5934 | 19.3351 |  | 1533.3333 | 1103.6458 | 451.3889 | 356.7708 | 199.7 | 259.7222 | 0 | [7 empty] | 13.6863 | 0
2018-11-04 | B | B | 0 | 641.6292 | 6.3281 | 1.3519 | 12.0226 | 8984.375 | 605.2083 | [6 empty] | 3.6 | 18.5214 |  | 1521.0938 | 1082.2048 | 444.0972 | 352.4305 | 199.5 | 252.7778 | 0 | [7 empty] | 13.7789 | 0
2018-11-04 01:00 | B | B | 0 | 643.5231 | 5.6076 | 1.3623 | 12.3119 | 8995.9492 | 601.1574 | 20 | 22 |  | 50 | 0.012 | 0.118 | 3.5699 | 14.3675 |  | 1529.6875 | 1073.5532 | 426.7361 | 349.2477 | 200.4 | 250.3472 | 0 | 0.0022 | 0.0143 | 0.0003 | 0.0076 | 0.0026 |  | 7.4 | 11.3079 | 0 | 0.29 | 0.35 | 0.45 | [6 empty] | 0.0117 | 0.0104 | 0.0181 | 0.0006 | 0.0103 | 0.109 | 0.0025
2018-11-04 02:00 | B | B | 0 | 638.0894 | 5.3472 | 1.3519 | 12.0226 | 9010.417 | 602.7778 | [6 empty] | 3.5341 | 20.5984 |  | 1525.2605 | 1075.434 | 425.3472 | 349.6817 | 198.8 | 250.1158 | 0 | [7 empty] | 9.6759 | 0
2018-11-04 03:00 | B | B | 0 | 637.9417 | 5.3646 | 1.3519 | 12.4421 | 8993.0557 | 606.0185 | [6 empty] | 3.5401 | 18.9711 |  | 1519.7916 | 1082.9572 | 436.1111 | 347.2222 | 201.4 | 247.9167 | 0 | [7 empty] | 9.0278 | 0.011574
2018-11-04 04:00 | B | B | 0 | 640.0247 | 5.7986 | 1.3519 | 12.4855 | 9013.3105 | 600.3472 | 21 | 23.9 |  | 50 | 0.014 | 0.117 | 3.5886 | 18.318 |  | 1523.9584 | 1087.095 | 393.0556 | 346.7882 | 199.7 | 248.3796 | 0 | 0.0009 | 0.0145 | 0.0002 | 0.0079 | 0.0028 |  |  | 8.9352 | 0 |  |  | 0.47 | [6 empty] | 0.0116 | 0.0136 | 0.0174 | 0.0006 | 0.0095 | 0.114 | 0.0028
2018-11-04 05:00 | B | B | 0 | 639.3455 | 6.2847 | 1.3519 | 13.4549 | 9004.6299 | 603.588 | [6 empty] | 3.5882 | 21.6262 | 47218040 | 1520.8333 | 1088.5996 | 449.3056 | 352.1412 | 200.9 | 253.2408 | 0 | [7 empty] | 8.3333 | 0.005787
2018-11-04 06:00 | B | B | 0 | 640.0798 | 5.9028 | 1.3623 | 13.1076 | 9007.5234 | 602.7778 | [6 empty] | 3.5912 | 16.8727 |  | 1527.6042 | 1090.4803 | 457.9861 | 356.4815 | 200.4 | 259.2592 | 0 | [7 empty] | 8.1134 | 0
2018-11-04 07:00 | B | B | 0 | 639.9135 | 6.9705 | 1.3519 | 12.9051 | 8975.6943 | 603.588 | 21.3 | 21.5 |  | 50 | 0.015 | 0.124 | 3.6167 | 23.2856 |  | 1522.6562 | 1079.5718 | 459.7222 | 357.6389 | 199 | 259.0278 | 0 | 0.001 | 0.0151 | 0.0003 | 0.0082 | 0.003 | 7.4 | 7.4 | 8.7731 | 0.011574 | 0.252 | 0.33 | 0.45 | 2.33 | 2.8 |  | 7.2 | 51.3 | 850 | 0.0165 | 0.0148 | 0.0215 | 0.0007 | 0.0098 | 0.115 | 0.0032
2018-11-04 08:00 | B | B | 0 | 638.1156 | 6.5365 | 1.3519 | 13.3825 | 8998.8428 | 602.7778 | [6 empty] | 3.5973 | 18.3073 |  | 1520.8333 | 1077.3148 | 456.9445 | 357.9283 | 200.4 | 259.7222 | 0 | [7 empty] | 9.4097 | 0
2018-11-04 09:00 | B | B | 0 | 639.8361 | 5.9462 | 1.3519 | 12.5434 | 8964.1201 | 602.7778 | [6 empty] | 3.6209 | 22.0437 |  | 1515.8855 | 1073.9293 | 439.2361 | 350.8391 | 199 | 252.662 | 0 | [7 empty] | 9.3808 | 0
2018-11-04 10:00 | B | B | 0 | 639.5363 | 6.1979 | 1.3519 | 13.3536 | 8995.9492 | 602.7778 | 21.5 | 22.4 |  | 60 | 0.016 | 0.124 | 3.6156 | 18.5107 |  | 1511.9792 | 1072.8009 | 440.625 | 350.1158 | 201.4 | 250.8102 | 0 | 0.0011 | 0.0155 | 0.0003 | 0.0084 | 0.0032 |  |  | 8.912 | 0 |  |  | 0.48
2018-11-04 11:00 | B | B | 0 | 648.6547 | 6.1372 | 1.3519 | 13.2957 | 8964.1201 | 601.1574 | [6 empty] | 3.6802 | 19.3351 |  | 1540.8854 | 1082.9572 | 402.4306 | 353.588 | 200.2 | 250.2315 | 0 | [7 empty] | 12.2627 | 0
2018-11-04 12:00 | B | B | 0 | 652.2192 | 6.4149 | 1.3519 | 12.9196 | 8995.9492 | 601.1574 | [6 empty] | 3.6873 | 19.1317 |  | 1533.3333 | 1075.434 | 434.0278 | 354.456 | 199.5 | 250.9259 | 0 | [7 empty] | 14.375 | 0
2018-11-04 13:00 | B | B | 0 | 651.1523 | 6.0156 | 1.3623 | 12.8038 | 8975.6943 | 602.7778 | 21.3 | 21.6 |  | 65 | 0.016 | 0.114 | 3.6802 | 15.7914 |  | 1542.1875 | 1075.434 | 430.2083 | 355.7581 | 200.4 | 250.5787 | 0 | 0.0008 | 0.0159 | 0.0003 | 0.009 | 0.0033 | 7.2 | 7.2 | 14.7801 | 0.026042 | 0.239 | 0.33 | 0.47 | [6 empty] | 0.0109 | 0.0155 | 0.0215 | 0.0005 | 0.0103 | 0.106 | 0.0034
2018-11-04 14:00 | B | B | 0 | 650.1797 | 6.5538 | 1.3519 | 12.5 | 8984.375 | 602.7778 | [6 empty] | 3.6712 | 21.2086 |  | 1535.1562 | 1081.4525 | 419.0972 | 354.6007 | 198.5 | 249.3056 | 0 | [7 empty] | 14.5255 | 0.011574
2018-11-04 15:00 | B | B | 0 | 648.9708 | 5.9635 | 1.3519 | 12.7894 | 9004.6299 | 602.7778 | [6 empty] | 3.6561 | 18.3073 |  | 1527.3438 | 1082.9572 | 422.2222 | 352.4305 | 200.7 | 248.1482 | 0 | [7 empty] | 14.1609 | 0
2018-11-04 16:00 | B | B | 0 | 647.0695 | 6.7448 | 1.3519 | 13.397 | 9001.7363 | 606.0185 | 22.8 | 24 |  | 65 | 0.017 | 0.1 | 3.7174 | 23.0822 |  | 1520.052 | 1085.2141 | 418.4028 | 352.8646 | 199 | 249.4213 | 0 | 0.0008 | 0.0156 | 0.0002 | 0.0084 | 0.0033 |  |  | 13.0324 | 0.026042 |  |  | 0.45
2018-11-04 17:00 | B | B | 0 | 650.3323 | 6.3889 | 1.3519 | 13.5995 | 8993.0557 | 598.7269 | [6 empty] | 3.7398 | 20.5234 |  | 1523.177 | 1090.8564 | 434.7222 | 356.0475 | 201.1 | 251.3889 | 0 | [7 empty] | 10.1389 | 0
2018-11-04 18:00 | B | B | 0 | 650.0295 | 7.4392 | 1.3623 | 13.3681 | 8967.0137 | 603.588 | [6 empty] | 3.7489 | 17.3116 |  | 1533.3333 | 1085.9664 | 446.5278 | 357.2049 | 200.2 | 252.662 | 0 | [7 empty] | 9.809 | 0
2018-11-04 19:00 | B | B | 0 | 649.9619 | 7.934 | 1.3519 | 13.4549 | 8993.0557 | 601.1574 | 22.5 | 23.6 |  | 65 | 0.017 | 0.1 | 3.7232 | 21.412 |  | 1527.6042 | 1091.6088 | 449.6528 | 356.7708 | 198.8 | 253.0092 | 0 | 0.0011 | 0.0158 | 0.0003 | 0.0086 | 0.0033 | 7.3 | 7.5 | 10.7697 | 0.011574 | 0.217 | 0.32 | 0.48 | 2.33 | 2.9 |  | 7 | 58.3 | 850 | 0.0141 | 0.0171 | 0.0182 | 0.0009 | 0.0098 | 0.104 | 0.0033
2018-11-04 20:00 | B | B | 0 | 650.4962 | 7.8385 | 1.3519 | 13.4693 | 8995.9492 | 602.7778 | [6 empty] | 3.725 | 15.7057 |  | 1527.0833 | 1085.5902 | 455.2083 | 357.3495 | 200.7 | 252.7778 | 0 | [7 empty] | 10.8912 | 0.005787
2018-11-04 21:00 | B | B | 0 | 651.1312 | 7.7344 | 1.3519 | 13.3825 | 8964.1201 | 600.3472 | [6 empty] | 3.7419 | 18.5107 |  | 1528.6458 | 1087.4711 | 452.0833 | 357.4942 | 199 | 252.8935 | 0 | [7 empty] | 10.735 | 0.014468
2018-11-04 22:00 | B | B | 0 | 651.2242 | 7.6215 | 1.3519 | 13.4259 | 8984.375 | 601.1574 | 22.1 | 22.4 |  | 65 | 0.017 | 0.079 | 3.7148 | 16.862 |  | 1533.5938 | 1085.9664 | 453.4722 | 356.4815 | 200.9 | 253.3565 | 0 | 0.0017 | 0.0142 | 0.0004 | 0.0081 | 0.003 |  | 7.6 | 10.353 | 0 |  |  | 0.46
2018-11-04 23:00 | B | B | 0 | 649.9308 | 7.6215 | 1.3519 | 14.0191 | 9004.6299 | 609.2593 | [6 empty] | 3.6991 | 17.8898 |  | 1531.7708 | 1083.7095 | 451.7361 | 355.3241 | 200.4 | 253.2408 | 0 | [7 empty] | 9.0914 | 0
2018-11-05 | B | B | 0 | 650.4936 | 7.3351 | 1.3519 | 13.5995 | 8975.6943 | 603.588 | [6 empty] | 3.7143 | 17.8362 |  | 1528.3854 | 1078.4434 | 456.5972 | 354.6007 | 200 | 254.1667 | 0 | [7 empty] | 10.0405 | 0.011574
2018-11-05 01:00 | B | B | 0 | 650.6613 | 7.4045 | 1.3623 | 13.9034 | 9007.5234 | 602.7778 | 22.6 | 23.4 |  | 65 | 0.018 | 0.098 | 3.726 | 15.0098 |  | 1536.4583 | 1082.2048 | 462.1528 | 360.8217 | 199.7 | 263.5417 | 0 | 0.0015 | 0.0156 | 0.0002 | 0.0092 | 0.0033 | 7.1 | 7.6 | 12.7257 | 0 | 0.194 | 0.29 | 0.45 | [6 empty] | 0.018 | 0.0162 | 0.0166 | 0.0006 | 0.0101 | 0.096 | 0.0031
2018-11-05 02:00 | B | B | 0 | 651.165 | 6.8663 | 1.3519 | 13.7153 | 9013.3105 | 600.3472 | [6 empty] | 3.7265 | 19.5064 |  | 1518.75 | 1075.8102 | 456.9445 | 365.3067 | 199.5 | 265.625 | 0 | [7 empty] | 12.9456 | 0
2018-11-05 03:00 | B | B | 0 | 652.0884 | 7.1528 | 1.3623 | 13.9757 | 8993.0557 | 602.7778 | [6 empty] | 3.7402 | 17.8898 |  | 1514.8438 | 1074.6816 | 460.0694 | 363.2812 | 200.7 | 262.2685 | 0 | [7 empty] | 12.9456 | 0
2018-11-05 04:00 | B | B | 0 | 649.3598 | 6.8229 | 1.3519 | 13.5561 | 9013.3105 | 609.2593 | 22.5 | 23.4 |  | 65 | 0.017 | 0.113 | 3.7114 | 16.862 |  | 1520.8333 | 1069.7917 | 460.7639 | 360.3878 | 199.2 | 259.375 | 0 | 0.0007 | 0.0147 | 0.0044 | 0.0084 | 0.0031 |  | 7.5 | 13.1713 | 0 |  |  | 0.49
2018-11-05 05:00 | B |  | 0 | 649.1796 | 6.3715 | 1.3519 | 13.0353 | 9007.5234 | 597.9167 | [6 empty] | 3.7127 | 21.412 | 47233790 | 1526.0417 | 1068.6632 | 442.3611 | 358.6516 | 198.5 | 256.8287 | 0 | [7 empty] | 13.3796 | 0.014468
2018-11-05 06:00 | B | B | 0 | 648.838 | 6.8837 | 1.3519 | 13.4983 | 8993.0557 | 581.713 | [6 empty] | 3.7167 | 14.785 |  | 1531.5105 | 1071.6725 | 427.4306 | 353.588 | 200.4 | 250.6944 | 0 | [7 empty] | 11.4294 | 0.014468
2018-11-05 07:00 | B | B | 0 | 649.4572 | 7.092 | 1.3519 | 12.7459 | 9016.2041 | 602.7778 | 23.1 | 23.7 |  | 65 | 0.017 | 0.076 | 3.7397 | 19.9667 |  | 1535.4166 | 1075.434 | 411.4583 | 350.9838 | 198.8 | 249.7685 | 0 | 0.0002 | 0.0135 | 0.0004 | 0.0089 | 0.0035 | 7 | 7.3 | 9.6875 | 0.014468 | 0.193 | 0.28 | 0.46 | 2.346 | 2.8 |  | 6.9 | 58.2 | 850 | 0.0096 | 0.016 | 0.0156 | 0.0005 | 0.0107 | 0.085 | 0.0033
2018-11-05 08:00 | B | B | 0 | 649.9637 | 6.7708 | 1.3519 | 12.9774 | 8984.375 | 603.588 | [6 empty] | 3.7559 | 14.9884 |  | 1535.4166 | 1072.8009 | 424.3055 | 350.6945 | 201.1 | 248.8426 | 0 | [7 empty] | 13.2812 | 0
2018-11-05 09:00 | B | B | 0 | 649.629 | 6.9271 | 1.3519 | 13.2234 | 7994.792 | 2.4306 | [6 empty] | 4.2186 | 18.0075 |  | 1528.125 | 1072.0486 | 397.5694 | 383.6805 | 199.2 | 249.1898 | 760 | [7 empty] | 13.287 | 0.017361 |  |  | 0.47 | 2.33 | 2.8 |  | 6.8 | 54.3 | 880 | 0.0124 | 0.016 | 0.0184 | 0.0004 | 0.0103 | 0.086 | 0.0032
2018-11-05 10:00 | B | B | 0 | 648.9158 | 6.1285 | 1.3519 | 12.1672 | 8003.4722 | 1.6204 | 26 | 27.5 |  | 68 | 0.017 | 0.073 | 4.3743 | 17.3866 |  | 1507.552 | 1065.2777 | 412.1528 | 398.8716 | 200.9 | 256.1342 | 719 | 0.0001 | 0.016 | 0.0003 | 0.0082 | 0.0033 |  | 7.6 | 13.3623 | 0
2018-11-05 11:00 | B | B | 0 | 647.2435 | 6.684 | 1.3519 | 11.6753 | 7997.6851 | 1.6204 | [6 empty] | 4.3662 | 17.6863 |  | 1507.2916 | 1041.5798 | 431.25 | 400.7523 | 200 | 264.0046 | 719 | [7 empty] | 8.2002 | 0 |  |  | 0.45 | 2.33 | 3 |  | 7.9 |  |  | 0.0039 | 0.016 | 0.0228 | 0.0005 | 0.0152 | 0.08 | 0.0034
2018-11-05 12:00 | B | B | 0 | 652.0847 | 7.3177 | 1.3519 | 11.2847 | 7983.2178 | 1.6204 | [6 empty] | 4.4069 | 21.0052 |  | 1499.7395 | 1049.103 | 493.75 | 406.8287 | 201.6 | 270.0232 | 678 | [7 empty] | 8.4491 | 0
2018-11-05 13:00 | B | B | 0 | 549.7366 | 7.4392 | 1.3519 | 12.4855 | 7994.792 | 1.6204 | 26.5 | 27.3 |  | 68 | 0.018 | 0.081 | 3.735 | 17.0654 |  | 1415.3645 | 977.6331 | 496.5278 | 405.6713 | 200.2 | 267.7083 | 678 | 0.0001 | 0.0159 | 0.0002 | 0.0084 | 0.0034 | 7 | 7.5 | 5.5093 | 0 | 0.23 |  | 0.47 | 2.343 | 2.7 |  | 6.7 |  |  | 0.0034 | 0.017 | 0.017 | 0.0009 | 0.0106 | 0.068 | 0.0033
2018-11-05 14:00 | B | B | 0 | 549.2375 | 7.1875 | 1.3519 | 12.5 | 7960.0693 | 2.4306 | [6 empty] | 3.7479 | 19.7633 |  | 1415.8854 | 959.5776 | 498.9583 | 399.1609 | 200 | 260.0694 | 1371 | [7 empty] | 6.3715 | 0
2018-11-05 15:00 | B | B | 0 | 548.7394 | 7.3524 | 1.3519 | 11.9213 | 8009.2593 | 1.6204 | [6 empty] | 3.7215 | 17.9005 |  | 1423.4375 | 951.3021 | 485.7639 | 393.8079 | 200 | 255.5556 | 718 | [7 empty] | 6.8113 | 0 |  |  | 0.57 | 2.324 | 2.3 |  | 5.6 |  |  | 0.0152 | 0.017 | 0.0161 | 0.0004 | 0.01 | 0.088 | 0.0033
2018-11-05 16:00 | A | C | 0 | 500.018 | 8.2726 | 1.3519 | 13.0064 | 7968.75 | 1.6204 | 26.2 | 27 |  | 66 | 0.018 | 0.07 | 3.3945 | 22.4719 |  | 1328.125 | 901.6493 | 462.1528 | 380.6424 | 198.5 | 244.4444 | 691 | 0.0001 | 0.0152 | 0.0003 | 0.0086 | 0.0033 |  | 7.5 | 5.1736 | 0
2018-11-05 17:00 | A | C | 0 | 499.7849 | 7.8299 | 1.3519 | 14.2361 | 7994.792 | 2.4306 | [6 empty] | 3.3818 | 21.2193 |  | 1309.1145 | 876.0706 | 461.8055 | 373.9872 | 201.8 | 237.8472 | 677 | [7 empty] | 4.6875 | 0.011574 |  |  | 0.64 | 2.29 | 2 |  | 5
2018-11-05 18:00 | A | C | 0 | 500.1721 | 7.474 | 1.3519 | 14.1204 | 8015.0459 | 1.6204 | [6 empty] | 3.3759 | 21.2193 |  | 1298.698 | 859.5197 | 458.3333 | 367.7662 | 198.3 | 232.9861 | 677 | [7 empty] | 5.735 | 0.005787
2018-11-05 19:00 | A | C | 0 | 498.6241 | 8.151 | 1.3519 | 14.0914 | 7997.6851 | 1.6204 | 28.6 | 23.6 |  | 66 | 0.018 | 0.074 | 3.4861 | 21.8617 |  | 1263.8021 | 842.9688 | 466.6667 | 362.9919 | 200.9 | 228.125 | 1325 | 0.0004 | 0.0167 | 0.0002 | 0.0087 | 0.0036 | 7.1 | 7.1 | 5.4398 | 0.017361 | 0.04 | 0.13 | 0.75 | 2.257 | 1.9 |  | 4.5 | 71.8 | 980 | 0.0322 | 0.0199 | 0.0191 | 0.0002 | 0.0113 | 0.113 | 0.0036
2018-11-05 20:00 | A | C | 0 | 501.0903 | 7.4132 | 1.3623 | 14.0191 | 7977.4307 | 1.6204 | [6 empty] | 3.5123 | 18.5107 |  | 1289.0625 | 834.6933 | 479.1667 | 359.375 | 199.2 | 226.9676 | 664 | [7 empty] | 5.4051 | 0.011574
2018-11-05 21:00 | A | C | 0 | 601.4994 | 8.2118 | 1.3102 | 13.4115 | 7997.6851 | 1.6204 | [6 empty] | 4.2054 | 16.4444 |  | 1464.5833 | 899.7685 | 472.9167 | 370.9491 | 200.7 | 238.6574 | 700 | [7 empty] | 8.0787 | 0 |  |  | 0.73 | 2.276 | 1.9 |  | 4.5 |  |  | 0.0196 | 0.0193 | 0.0294 | 0.0002 | 0.0093 | 0.104 | 0.0035
2018-11-05 22:00 | A | C | 0 | 619.5987 | 8.0903 | 1.3102 | 13.1076 | 7997.6851 | 2.4306 | 26.4 | 23.6 | 120 | 66 | 0.018 | 0.072 | 4.2024 | 17.4936 |  | 1480.2083 | 916.3195 | 496.1806 | 381.7997 | 199.2 | 251.8518 | 700 | 0.0007 | 0.016 | 0.0001 | 0.0085 | 0.0034 |  |  | 8.588 | 0
2018-11-05 23:00 | A | C | 0 | 621.2081 | 8.6111 | 1.2975 | 13.5706 | 7986.1108 | 1.6204 | [6 empty] | 4.2195 | 22.0544 |  | 1482.0312 | 926.0995 | 494.7917 | 390.4803 | 199.5 | 254.0509 | 667 | [7 empty] | 8.5938 | 0 |  |  | 0.68 | 2.283 | 2 |  | 4.8 |  |  | 0.0118 | 0.0179 | 0.0165 | 0.0001 | 0.0086 | 0.084 | 0.0034
2018-11-06 | A | C | 0 | 619.9611 | 7.6215 | 1.2975 | 14.6846 | 7994.792 | 2.4306 | [6 empty] | 4.2064 | 22.2578 |  | 1477.6041 | 929.8611 | 524.6528 | 401.4757 | 199.7 | 267.8241 | 692 | [7 empty] | 8.1887 | 0.017361
2018-11-06 01:00 | A | C | 0 | 620.533 | 6.7795 | 1.2975 | 14.3519 | 7994.792 | 2.4306 | 25.5 | 24 | 120 | 66 | 0.017 | 0.084 | 4.1594 | 20.8125 |  | 1490.625 | 940.7697 | 531.5972 | 406.5393 | 200.7 | 274.0741 | 692 | 0.0005 | 0.0157 | 0.0001 | 0.0085 | 0.0033 | 6.9 | 6.9 | 8.3333 | 0 | 0.076 | 0.13 | 0.72 | 2.277 | 1.9 |  | 4.4 |  |  | 0.0142 | 0.018 | 0.0179 | 0.0001 | 0.0086 | 0.062 | 0.0034
2018-11-06 02:00 | A | C | 0 | 611.0855 | 7.6389 | 1.3102 | 12.963 | 7962.9629 | 1.6204 | [6 empty] | 4.1125 | 16.4444 |  | 1476.823 | 947.9167 | 535.0695 | 406.1053 | 199.5 | 275.5787 | 1422 | [7 empty] | 7.0428 | 0.020255
2018-11-06 03:00 | A | A | 0 | 641.4367 | 7.2135 | 1.3102 | 12.8183 | 8003.4722 | 1.6204 | [6 empty] | 4.2949 | 18.5214 |  | 1493.75 | 973.1192 | 531.25 | 406.8287 | 199.5 | 274.3056 | 730 | [7 empty] | 8.4144 | 0 |  |  | 0.65 | 2.262 | 1.9 |  | 4.3 |  |  | 0.015 | 0.0179 | 0.0164 | 0.0001 | 0.0085 | 0.05 | 0.0034
2018-11-06 04:00 | A | A | 0 | 630.8 | 7.1267 | 1.2975 | 12.7749 | 7983.2178 | 1.6204 | 25 | 24.5 | 120 | 66 | 0.017 | 0.083 | 4.2062 | 20.8125 |  | 1475.5208 | 983.2755 | 528.4722 | 407.118 | 199 | 275.3472 | 731 | 0.0005 | 0.0153 | 0.0001 | 0.0079 | 0.0033 |  |  | 8.2986 | 0
2018-11-06 05:00 | A | A | 0 | 629.553 | 6.7622 | 1.2975 | 12.6302 | 7977.4307 | 298.9583 | [6 empty] | 4.2009 | 21.2086 | 47248210 | 1478.3855 | 990.7986 | 532.6389 | 406.5393 | 200 | 273.4954 | 719 | [7 empty] | 8.3681 | 0 |  |  | 0.73 | 2.262 | 1.9 |  | 4.4 |  |  | 0.0107 | 0.0182 | 0.0172 | 0.0003 | 0.0088 | 0.039 | 0.0035
2018-11-06 06:00 | A | A | 0 | 637.7538 | 6.849 | 1.2975 | 12.2106 | 7954.2822 | 300.5787 | [6 empty] | 4.268 | 19.5492 |  | 1482.552 | 998.3218 | 543.75 | 404.6586 | 201.1 | 272.9167 | 734 | [7 empty] | 8.6285 | 0
2018-11-06 07:00 | A | A | 0 | 639.7308 | 7.0312 | 1.3102 | 11.8345 | 7997.6851 | 302.1991 | 25.4 | 23.3 | 120 | 66 | 0.018 | 0.074 | 4.2808 | 18.7355 |  | 1506.25 | 1012.6157 | 533.6805 | 406.1053 | 200 | 272.5694 | 704 | 0.0008 | 0.0153 | 0.0001 | 0.0082 | 0.0033 | 7.1 | 7.1 | 8.6227 | 0 | 0.165 | 0.19 | 0.72 | 2.265 | 2 |  | 4.6 | 80 | 1050 | 0.0113 | 0.0182 | 0.0173 | 0.0001 | 0.0092 | 0.038 | 0.0035
2018-11-06 08:00 | A | A | 0 | 638.1893 | 6.9618 | 1.3102 | 12.1383 | 8191.5508 | 310.3009 | [6 empty] | 4.1694 | 18.5214 |  | 1498.177 | 1019.7628 | 536.1111 | 406.1053 | 200.2 | 267.8241 | 713 | [7 empty] | 7.6389 | 0
2018-11-06 09:00 | A | A | 0 | 639.6476 | 7.283 | 1.3102 | 12.4277 | 8182.8701 | 603.588 | [6 empty] | 4.1834 | 21.8403 |  | 1491.4062 | 1017.1296 | 510.0694 | 406.5393 | 200 | 266.088 | 713 | [7 empty] | 10.3009 | 0 |  |  | 0.68 | 2.247 | 2.5 |  | 5.7 | 76.8 |  | 0.0084 | 0.0177 | 0.0157 | 0.0004 | 0.0086 | 0.034 | 0.0034
2018-11-06 10:00 | A | A | 0 | 640.923 | 6.8316 | 1.3102 | 12.5 | 8191.5508 | 661.1111 | 24.9 | 25.7 | 120 | 66 | 0.017 | 0.096 | 4.1594 | 22.2578 |  | 1500.7812 | 1019.7628 | 517.7083 | 405.6713 | 199.7 | 266.6667 | 715 | 0.0004 | 0.0156 | 0.0003 | 0.0081 | 0.0033 |  | 7.5 | 10.191 | 0.011574
2018-11-06 11:00 | A | A | 0 | 654.8066 | 7.474 | 1.3102 | 11.6464 | 8365.1621 | 601.1574 | [6 empty] | 4.1613 | 22.6646 |  | 1508.3333 | 1028.4144 | 473.6111 | 404.9479 | 200.9 | 262.2685 | 704 | [7 empty] | 10.7755 | 0 |  |  | 0.68 | 2.262 | 2.2 |  | 4.9 | 77.5 |  | 0.0085 | 0.0176 | 0.0152 | 0.0001 | 0.0085 | 0.035 | 0.0033
2018-11-06 12:00 | A | A | 0 | 649.9827 | 6.6753 | 1.3102 | 11.6464 | 8396.9912 | 603.588 | [6 empty] | 4.115 | 20.5984 |  | 1508.073 | 1032.1759 | 463.5417 | 400.0289 | 200.2 | 258.912 | 689 | [7 empty] | 10.8333 | 0
2018-11-06 13:00 | A | A | 0 | 650.1265 | 6.849 | 1.3102 | 11.603 | 8396.9912 | 603.588 | 25.2 | 26 | 120 | 66 | 0.017 | 0.07 | 4.1324 | 16.241 |  | 1519.0105 | 1039.6991 | 472.5694 | 398.7268 | 199.2 | 255.4398 | 694 | 0.0007 | 0.0156 | 0.0004 | 0.0085 | 0.0033 | 7.1 | 7.1 | 10.5556 | 0.017361 | 0.189 | 0.22 | 0.67 | 2.26 | 2.2 |  | 5 | 76.8 |  | 0.0115 | 0.0179 | 0.0164 | 0.0003 | 0.0093 | 0.039 | 0.0035
2018-11-06 14:00 | A | A | 0 | 653.7291 | 6.9444 | 1.309 | 11.8779 | 8396.9912 | 600.3472 | [6 empty] | 4.1553 | 19.3458 |  | 1520.8333 | 1042.7083 | 467.0139 | 397.8588 | 199.7 | 256.1342 | 696 | [7 empty] | 10.7986 | 0
2018-11-06 15:00 | A | A | 0 | 650.509 | 6.6146 | 1.3102 | 11.9936 | 8394.0967 | 602.7778 | [6 empty] | 4.1363 | 21.4227 |  | 1532.5521 | 1048.3507 | 456.9445 | 397.4247 | 199.2 | 255.6713 | 693 | [7 empty] | 10.8507 | 0.011574 |  |  | 0.63 | 2.265 | 2.5 |  | 5.7 | 74.3 |  | 0.0107 | 0.0177 | 0.0157 | 0.0005 | 0.0092 | 0.039 | 0.0033
2018-11-06 16:00 | A | A | 0 | 650.4903 | 7.3958 | 1.2975 | 12.0226 | 8396.9912 | 601.1574 | 25.6 | 22.3 | 120 | 66 | 0.018 | 0.071 | 4.157 | 21.6369 |  | 1524.7395 | 1052.1123 | 474.6528 | 397.2801 | 200.4 | 258.5648 | 694 | 0.0005 | 0.0153 | 0.0003 | 0.0085 | 0.0033 |  | 7.5 | 10.5556 | 0.026042
2018-11-06 17:00 | A | A | 0 | 640.343 | 6.4062 | 1.3102 | 11.9213 | 8396.9912 | 603.588 | [6 empty] | 4.0921 | 19.5599 |  | 1514.5833 | 1053.6168 | 465.625 | 395.6887 | 200.9 | 256.4815 | 694 | [7 empty] | 9.8438 | 0.011574 |  |  | 0.61 | 2.272 | 2.2 | 4.3 | 5.1 |  |  | 0.0096 | 0.0176 | 0.0161 | 0.0001 | 0.0089 | 0.038 | 0.0034
2018-11-06 18:00 | A | A | 0 | 642.6998 | 6.7448 | 1.3102 | 11.5596 | 8411.458 | 572.8009 | [6 empty] | 4.1001 | 17.9005 |  | 1529.1667 | 1049.4792 | 450.3472 | 396.412 | 200.4 | 256.9444 | 1382 | [7 empty] | 9.9537 | 0.031829
2018-11-06 19:00 | A | A | 0 | 639.8843 | 6.0243 | 1.3102 | 11.9213 | 8396.9912 | 612.5 | 24.8 | 25.2 | 120 | 66 | 0.017 | 0.089 | 4.0457 | 19.7633 |  | 1525.7812 | 1047.9746 | 454.5139 | 396.5567 | 200 | 257.6389 | 708 | 0.0006 | 0.0148 | 0.0005 | 0.0082 | 0.0032 | 7 | 7.5 | 9.8322 | 0.017361 | 0.213 | 0.25 | 0.6 | 2.293 | 2.2 | 4.2 | 5 | 71.6 | 1050 | 0.013 | 0.0184 | 0.0278 | 0.0006 | 0.0101 | 0.042 | 0.0035
2018-11-06 20:00 | A | A | 0 | 640.8522 | 6.5191 | 1.2975 | 12.3119 | 8382.5234 | 605.2083 | [6 empty] | 4.0588 | 22.4719 |  | 1515.8855 | 1049.8553 | 467.0139 | 394.2419 | 199.2 | 256.8287 | 693 | [7 empty] | 8.4606 | 0.011574
2018-11-06 21:00 | A | A | 0 | 639.4916 | 6.3021 | 1.2975 | 12.0804 | 8394.0967 | 602.7778 | [6 empty] | 4.0446 | 21.2086 |  | 1511.198 | 1049.4792 | 462.5 | 394.2419 | 200.2 | 257.7546 | 697 | [7 empty] | 8.4144 | 0
2018-11-06 22:00 | A | A | 0 | 639.2542 | 6.4583 | 1.3102 | 12.037 | 8396.9912 | 603.588 | 22.2 | 22 | 120 | 66 | 0.018 | 0.075 | 3.9066 | 20.5984 |  | 1508.3333 | 1051.7361 | 462.5 | 393.5185 | 201.6 | 257.5232 | 698 | 0.0006 | 0.0211 | 0.0003 | 0.0089 | 0.0036 |  | 7.5 | 8.4259 | 0 |  |  | 0.59 | 2.298 | 2.2 | 3.6 | 5 |  |  | 0.0113 | 0.0179 | 0.0181 | 0.0003 | 0.0095 | 0.039 | 0.0036
2018-11-06 23:00 | A | A | 0 | 640.5727 | 6.901 | 1.3102 | 11.8345 | 8590.8564 | 603.588 | [6 empty] | 3.8264 | 18.864 |  | 1520.3125 | 1050.9838 | 460.4167 | 393.5185 | 199.5 | 257.1759 | 689 | [7 empty] | 8.2697 | 0
2018-11-07 | A | A | 0 | 642.5372 | 6.3542 | 1.3102 | 12.0515 | 8579.2822 | 600.3472 | [6 empty] | 3.8433 | 19.1531 |  | 1517.1875 | 1051.7361 | 464.9306 | 391.3484 | 199.5 | 254.1667 | 708 | [7 empty] | 7.8819 | 0
2018-11-07 01:00 | A | A | 0 | 638.8537 | 6.5625 | 1.2975 | 12.2396 | 8582.1758 | 600.3472 | 22.5 | 22.7 | 120 | 66 | 0.018 | 0.075 | 3.8347 | 21.6262 |  | 1513.2812 | 1052.8645 | 465.625 | 389.1783 | 199.7 | 252.0833 | 700 | 0.0006 | 0.0156 | 0.0001 | 0.0088 | 0.0034 | 6.9 | 7.6 | 7.691 | 0 | 0.197 | 0.22 | 0.61 | 2.295 | 2.2 | 3.3 | 5 |  |  | 0.011 | 0.0179 | 0.0186 | 0.0002 | 0.0095 | 0.038 | 0.0035
2018-11-07 02:00 | A | A | 0 | 637.8303 | 7.0573 | 1.2975 | 12.1528 | 8602.4307 | 598.7269 | [6 empty] | 3.8196 | 22.6111 |  | 1514.0625 | 1052.8645 | 456.9445 | 388.5995 | 198.8 | 249.7685 | 698 | [7 empty] | 7.6389 | 0
2018-11-07 03:00 | A | A | 0 | 640.2768 | 6.7448 | 1.3102 | 12.3264 | 8790.5088 | 601.1574 | [6 empty] | 3.7522 | 18.5214 |  | 1497.1355 | 1053.2407 | 459.7222 | 386.14 | 201.1 | 245.7176 | 717 | [7 empty] | 7.3148 | 0.017361
2018-11-07 04:00 | A | A | 0 | 651.2106 | 6.7014 | 1.3102 | 12.5145 | 8802.083 | 601.1574 | 23 | 23.2 | 120 | 66 | 0.017 | 0.072 | 3.836 | 17.2795 |  | 1511.9792 | 1053.2407 | 444.7917 | 380.6424 | 200.7 | 244.5602 | 709 | 0.0008 | 0.0153 | 0.0002 | 0.0083 | 0.0033 |  | 7.6 | 7.5058 | 0 |  |  | 0.61 | 2.314 | 2.8 | 4.1 | 6.7 |  |  | 0.0114 | 0.0172 | 0.0183 | 0.0005 | 0.0092 | 0.038 | 0.0034
2018-11-07 05:00 | A | A | 0 | 646.7349 | 6.8576 | 1.2975 | 12.9051 | 8799.1895 | 602.7778 | [6 empty] | 3.8109 | 18.9389 | 47263760 | 1517.7083 | 1051.36 | 456.9445 | 386.14 | 199.2 | 244.4444 | 701 | [7 empty] | 7.5926 | 0
2018-11-07 06:00 | A | A | 0 | 649.911 | 7.8993 | 1.3102 | 13.3247 | 8770.2549 | 601.1574 | [6 empty] | 3.8422 | 21.8403 |  | 1511.198 | 1047.5984 | 466.6667 | 391.2037 | 199.7 | 250.2315 | 709 | [7 empty] | 7.1586 | 0
2018-11-07 07:00 | A | A | 0 | 648.905 | 7.0573 | 1.2975 | 13.3681 | 8799.1895 | 605.2083 | 23.9 | 24.1 | 120 | 66 | 0.019 | 0.08 | 3.8689 | 22.2578 |  | 1514.8438 | 1045.7175 | 468.4028 | 392.7951 | 199 | 250 | 713 | 0.0008 | 0.0174 | 0.0004 | 0.0095 | 0.0038 | 7.1 | 7.6 | 6.713 | 0 | 0.218 | 0.24 | 0.61 | 2.272 | 2.4 | 3.5 | 5.3 | 70 | 1060 | 0.0165 | 0.0188 | 0.0186 | 0.0003 | 0.0102 | 0.046 | 0.0037
2018-11-07 08:00 | A | A | 0 | 649.3922 | 7.5174 | 1.2975 | 12.7315 | 8793.4033 | 602.7778 | [6 empty] | 3.8744 | 20.5984 |  | 1521.3541 | 1045.3414 | 459.0278 | 395.6887 | 200.9 | 257.0602 | 724 | [7 empty] | 8.831 | 0
2018-11-07 09:00 | A | A | 0 | 649.1233 | 7.0573 | 1.2975 | 13.1221 | 8778.9355 | 816.6666 | [6 empty] | 3.8791 | 21.0052 |  | 1519.5312 | 1045.3414 | 453.4722 | 397.8588 | 201.4 | 255.0926 | 0 | [7 empty] | 9.294 | 0
2018-11-07 10:00 | A | A | 0 | 649.6622 | 8.2031 | 1.3102 | 11.7188 | 8793.4033 | 801.2732 | 23.4 | 24.4 | 120 | 66 | 0.017 | 0.078 | 3.8507 | 16.0269 |  | 1526.5625 | 1049.103 | 438.8889 | 392.3611 | 199.7 | 250.5787 | 0 | 0.0015 | 0.0154 | 0.0002 | 0.0089 | 0.0034 |  | 7.6 | 9.4039 | 0 |  |  | 0.66 | 2.265 | 2.1 | 3.9 | 4.9 |  |  | 0.0145 | 0.0172 | 0.0159 | 0.0002 | 0.0094 | 0.044 | 0.0033
2018-11-07 11:00 | A | A | 0 | 652.5986 | 7.3351 | 1.3102 | 12.0949 | 8790.5088 | 800.463 | [6 empty] | 3.8693 | 20.5663 |  | 1533.3333 | 1049.8553 | 447.5695 | 390.0463 | 199.2 | 249.3056 | 691 | [7 empty] | 9.456 | 0
2018-11-07 12:00 | A | A | 0 | 649.788 | 7.5694 | 1.2124 | 12.8762 | 8394.0967 | 811.8055 | [6 empty] | 4.0346 | 18.318 |  | 1518.2292 | 1050.2314 | 456.5972 | 397.7141 | 199.7 | 256.0185 | 701 | [7 empty] | 9.1956 | 0
2018-11-07 13:00 | A | A | 0 | 648.1309 | 7.1441 | 1.2014 | 12.1094 | 8417.2451 | 800.463 | 24.1 | 23.9 | 120 | 66 | 0.018 | 0.073 | 4.0503 | 21.0052 |  | 1519.5312 | 1054.7454 | 456.5972 | 395.544 | 199 | 255.3241 | 699 | 0.0005 | 0.0151 | 0.0003 | 0.0077 | 0.0033 | 7.1 | 7.6 | 9.4965 | 0.043403 | 0.23 | 0.25 | 0.64 | 2.267 | 2.1 | 3.7 | 5 |  |  | 0.0117 | 0.0172 | 0.0167 | 0.0004 | 0.0091 | 0.039 | 0.0034
2018-11-07 14:00 | A | A | 0 | 650.4137 | 7.0052 | 1.2014 | 12.1094 | 8394.0967 | 802.8936 | [6 empty] | 4.0758 | 20.395 |  | 1516.4062 | 1064.9016 | 456.5972 | 391.493 | 201.4 | 251.2732 | 699 | [7 empty] | 9.728 | 0.09838
2018-11-07 15:00 | A | A | 0 | 649.7437 | 7.3264 | 1.2552 | 12.7025 | 8414.3516 | 972.2222 | [6 empty] | 4.0618 | 18.9389 |  | 1529.1667 | 1068.6632 | 442.3611 | 388.3102 | 199.5 | 252.662 | 1388 | [7 empty] | 9.5602 | 0.026042
2018-11-07 16:00 | A | A | 0 | 646.6661 | 6.6319 | 1.2552 | 11.7911 | 8402.7783 | 975.463 | 22.1 | 23.2 | 120 | 66 | 0.018 | 0.074 | 3.9442 | 18.7355 |  | 1526.5625 | 1064.9016 | 450 | 392.7951 | 199 | 252.3148 | 683 | 0.001 | 0.0159 | 0.0002 | 0.0082 | 0.0034 |  | 7.6 | 9.7512 | 0.16493 |  |  | 0.61 | 2.275 | 2.2 | 3.9 | 5 |  |  | 0.0125 | 0.0179 | 0.0179 | 0.0002 | 0.0099 | 0.038 | 0.0034
2018-11-07 17:00 | A | A | 0 | 648.0844 | 7.2656 | 1.2552 | 12.2251 | 8376.7363 | 1028.9352 | [6 empty] | 3.9651 | 15.6201 |  | 1521.3541 | 1068.6632 | 410.4167 | 387.2975 | 200 | 252.3148 | 685 | [7 empty] | 9.4155 | 0.25752
2018-11-07 18:00 | A | A | 0 | 648.826 | 7.1875 | 1.2552 | 11.0966 | 8385.417 | 1062.963 | [6 empty] | 3.9655 | 16.241 |  | 1528.9062 | 1065.2777 | 436.1111 | 391.3484 | 200.7 | 252.5463 | 685 | [7 empty] | 9.2361 | 0.060764
2018-11-07 19:00 | A | A | 0 | 639.0871 | 6.3281 | 1.2552 | 11.603 | 8394.0967 | 998.1482 | 27 | 24.2 | 120 | 66 | 0.018 | 0.075 | 4.1639 | 15.8128 |  | 1508.3333 | 1063.397 | 417.3611 | 387.7315 | 200.2 | 254.9768 | 682 | 0.0011 | 0.0168 | 0.0002 | 0.0088 | 0.0035 | 7 | 7 | 8.9931 | 0.026042 | 0.294 | 0.3 | 0.58 | 2.277 | 2.3 | 3.8 | 5.3 | 68.4 | 1110 | 0.0164 | 0.0182 | 0.0171 | 0.0002 | 0.0101 | 0.04 | 0.0036
2018-11-07 20:00 | A | A | 0 | 640.3087 | 6.5017 | 1.2552 | 10.8652 | 8402.7783 | 975.463 | [6 empty] | 4.1675 | 15.6201 |  | 1513.5417 | 1064.9016 | 389.5833 | 385.706 | 201.4 | 254.6296 | 682 | [7 empty] | 8.7905 | 0.092593
2018-11-07 21:00 | A | A | 0 | 630.5726 | 7.0573 | 1.2552 | 11.3715 | 8385.417 | 1003.8195 | [6 empty] | 4.1126 | 16.862 |  | 1512.2395 | 1057.3785 | 404.5139 | 388.3102 | 201.8 | 257.9861 | 1382 | [7 empty] | 7.8067 | 0
2018-11-07 22:00 | A | A | 0 | 629.9129 | 6.7361 | 1.2448 | 11.6753 | 8385.417 | 977.0834 | 25.1 | 24.9 | 120 | 66 | 0.017 | 0.082 | 4.0041 | 19.5599 |  | 1508.073 | 1050.9838 | 408.3333 | 388.0208 | 201.4 | 258.912 | 698 | 0.0012 | 0.0153 | 0.0002 | 0.0082 | 0.0033 |  | 7.5 | 7.2396 | 0 |  |  | 0.55 | 2.293 | 2.3 | 3.7 | 5.4 |  |  | 0.0137 | 0.0176 | 0.0164 | 0.0002 | 0.0093 | 0.037 | 0.0034
2018-11-07 23:00 | A | A | 0 | 630.2942 | 7.3785 | 1.2552 | 10.3877 | 8385.417 | 1028.9352 | [6 empty] | 4.0066 | 18.4572 |  | 1506.25 | 1049.8553 | 398.9583 | 387.0081 | 199.5 | 256.1342 | 693 | [7 empty] | 6.9965 | 0.0028935
2018-11-08 | A | A | 0 | 630.8737 | 6.8924 | 1.2448 | 10.055 | 8373.8428 | 1001.3889 | [6 empty] | 4.0158 | 20.5984 |  | 1507.2916 | 1046.0938 | 394.0972 | 388.4549 | 200.2 | 259.2592 | 693 | [7 empty] | 6.4815 | 0
2018-11-08 01:00 | A | A | 0 | 629.9444 | 7.0052 | 1.2448 | 10.026 | 8382.5234 | 978.7037 | 24.8 | 23.7 | 120 | 66 | 0.018 | 0.073 | 3.9897 | 19.1317 |  | 1514.3229 | 1046.47 | 393.0556 | 389.0336 | 198.8 | 259.9537 | 689 | 0.0012 | 0.0164 | 0.0002 | 0.0092 | 0.0034 | 7 | 7 | 6.6898 | 0 | 0.312 | 0.32 | 0.56 | 2.303 | 2.4 | 3.8 | 5.4 |  |  | 0.0157 | 0.0186 | 0.0177 | 0.0002 | 0.0107 | 0.038 | 0.0037
2018-11-08 02:00 | A | A | 0 | 630.597 | 7.4219 | 1.2552 | 9.6788 | 8356.4814 | 1042.7084 | [6 empty] | 4.0063 | 18.7355 |  | 1517.1875 | 1045.3414 | 397.5694 | 391.2037 | 199.2 | 259.1435 | 689 | [7 empty] | 7.0139 | 0
2018-11-08 03:00 | A | A | 0 | 630.9452 | 6.7882 | 1.2552 | 10.026 | 8402.7783 | 977.0834 | [6 empty] | 3.9864 | 19.9667 |  | 1504.4271 | 1042.7083 | 401.7361 | 391.3484 | 198.5 | 262.6158 | 1377 | [7 empty] | 6.9965 | 0.005787
2018-11-08 04:00 | A | A | 0 | 630.5267 | 6.7882 | 1.2552 | 9.592 | 8376.7363 | 1001.3889 | 24.1 | 27.3 | 120 | 66 | 0.018 | 0.071 | 3.9593 | 17.2795 |  | 1513.2812 | 1043.4606 | 398.9583 | 392.0717 | 199.7 | 259.2592 | 688 | 0.0012 | 0.0159 | 0.0002 | 0.0082 | 0.0034 |  | 7.5 | 6.9387 | 0 |  |  | 0.56 | 2.311 | 2.3 | 3.8 | 5.4 |  |  | 0.0136 | 0.0183 | 0.0172 | 0.0002 | 0.0093 | 0.036 | 0.0035
2018-11-08 05:00 | A | A | 0 | 630.3866 | 7.2656 | 1.2552 | 9.8958 | 8385.417 | 951.9677 | [6 empty] | 3.9543 | 16.8727 | 47278650 | 1521.0938 | 1041.5798 | 397.5694 | 391.2037 | 199.2 | 259.1435 | 688 | [7 empty] | 7.0023 | 0
2018-11-08 06:00 | A | A | 0 | 631.1903 | 7.4306 | 1.2552 | 10.0116 | 8362.2686 | 949.537 | [6 empty] | 3.9703 | 17.0761 |  | 1504.4271 | 1038.5707 | 412.1528 | 394.3866 | 199.2 | 262.2685 | 1382 | [7 empty] | 6.4294 | 0.011574
2018-11-08 07:00 | A | A | 0 | 630.3477 | 6.3628 | 1.2552 | 10.2575 | 8382.5234 | 980.3241 | 24.7 | 24 | 120 | 66 |  |  | 3.987 | 16.6586 |  | 1515.3645 | 1040.0752 | 402.7778 | 392.7951 | 199.5 | 259.838 | 705 | [5 empty] | 7.8 | 7.6 | 6.2731 | 0 |  |  | 0.57 | 2.314 | 2.3 | 3.7 | 5.4 | 65.2 | 1000
2018-11-08 08:00 | A | A | 0 | 630.9686 | 8.6458 | 1.2552 | 9.8524 | 8396.9912 | 979.5139 | [6 empty] | 3.984 | 14.785 |  | 1507.2916 | 1038.1945 | 414.5833 | 394.8206 | 201.6 | 262.5 | 705 | [7 empty] | 8.9641 | 0.014468
2018-11-08 09:00 | A | A | 0 | 630.2764 | 8.0729 | 1.2552 | 11.1979 | 8790.5088 | 960.0695 | [6 empty] | 3.8015 | 14.5816 |  | 1499.4792 | 1033.3043 | 433.6805 | 396.412 | 201.4 | 267.4768 | 1403 | [7 empty] | 12.419 | 0
2018-11-08 10:00 | A | A | 0 | 630.3768 | 8.2726 | 1.2552 | 9.7946 | 8799.1895 | 992.4768 | 25.3 | 24.7 | 100 | 66 |  |  | 3.8289 | 15.2025 |  | 1517.1875 | 1035.9375 | 395.4861 | 390.9143 | 200.7 | 261.6898 | 690 | [6 empty] | 7.6 | 13.1597 | 0 |  |  | 0.57 | 2.303 | 2.3 | 3.8 | 5.3
2018-11-08 11:00 | A | A | 0 | 630.246 | 7.5521 | 1.2448 | 10.2431 | 8790.5088 | 994.0972 | [6 empty] | 3.8319 | 17.6863 |  | 1502.3438 | 1038.1945 | 393.75 | 387.2975 | 201.8 | 255.9028 | 690 | [7 empty] | 13.3449 | 0
2018-11-08 12:00 | A | A | 0 | 626.184 | 7.7517 | 1.2552 | 10.8652 | 8816.5508 | 1001.3889 | [6 empty] | 3.7959 | 18.7248 |  | 1500.5208 | 1036.3137 | 409.7222 | 384.1146 | 201.4 | 249.7685 | 1389 | [7 empty] | 13.1134 | 0
2018-11-08 13:00 | A | A | 0 | 650.0385 | 8.6111 | 1.2552 | 11.9502 | 8793.4033 | 1004.6296 | 26.4 | 27.8 | 100 | 66 | 0.018 | 0.08 | 4.0099 | 18.9389 |  | 1536.4583 | 1044.5891 | 413.1944 | 392.2164 | 200.4 | 256.9444 | 700 | 0.0017 | 0.0148 | 0.0002 | 0.0088 | 0.0033 | 6.9 | 7.6 | 13.3507 | 0.005787 | 0.28 | 0.31 | 0.61 | 2.277 | 2.3 | 3.7 | 5.2 |  |  | 0.0342 | 0.0188 | 0.0165 | 0.0003 | 0.0097 | 0.069 | 0.0034
2018-11-08 14:00 | A | A | 0 | 650.5375 | 7.908 | 1.2448 | 10.8218 | 8799.1895 | 1001.3889 | [6 empty] | 4.0104 | 16.862 |  | 1509.1145 | 1040.8275 | 436.4583 | 398.8716 | 199.7 | 265.9722 | 700 | [7 empty] | 13.8715 | 0
2018-11-08 15:00 | A | A | 0 | 648.2757 | 7.4045 | 1.2552 | 9.6788 | 8778.9355 | 1086.4584 | [6 empty] | 4.0057 | 19.7633 |  | 1519.7916 | 1044.2129 | 432.2917 | 396.412 | 199 | 261.8056 | 1374 | [7 empty] | 14.1319 | 0
2018-11-08 16:00 | A | A | 0 | 649.4346 | 7.4132 | 1.2552 | 9.2448 | 8778.9355 | 1002.1991 | 25.8 | 24.9 | 100 | 66 | 0.019 | 0.095 | 3.9804 | 21.0052 |  | 1526.5625 | 1047.5984 | 411.8056 | 392.6505 | 199.7 | 258.3333 | 704 | 0.0021 | 0.0157 | 0.0002 | 0.0086 | 0.0031 |  | 7.6 | 14.4213 | 0 |  |  | 0.57 | 2.306 | 2.3 | 3.6 | 5.2 |  |  | 0.0135 | 0.0202 | 0.0181 | 0.0003 | 0.0094 | 0.05 | 0.0032
2018-11-08 17:00 | A | A | 0 | 650.8997 | 6.9618 | 1.2552 | 9.6499 | 8793.4033 | 980.3241 | [6 empty] | 3.9828 | 21.1337 |  | 1516.1458 | 1048.3507 | 425.6944 | 393.6632 | 199.2 | 259.838 | 704 | [7 empty] | 14.6412 | 0
2018-11-08 18:00 | A | A | 0 | 649.3744 | 7.7257 | 1.2552 | 9.7656 | 8778.9355 | 1003.8195 | [6 empty] | 3.98 | 19.1531 |  | 1527.6042 | 1050.2314 | 426.0417 | 391.2037 | 199.7 | 256.4815 | 690 | [7 empty] | 15.1736 | 0.017361
2018-11-08 19:00 | A | A | 0 | 650.865 | 7.6389 | 1.2552 | 9.4184 | 8790.5088 | 981.9445 | 24.4 | 23.6 | 100 | 66 | 0.02 | 0.078 | 3.9101 | 19.3458 |  | 1525.7812 | 1047.5984 | 450 | 395.6887 | 199 | 255.9028 | 690 | 0.0013 | 0.0153 | 0.0001 | 0.0087 | 0.0033 | 7.3 | 7.6 | 15.1042 | 0 | 0.262 | 0.31 |  | 2.298 | 2.3 | 3.8 | 5.3 | 70.2 | 1050 | 0.012 | 0.0201 | 0.0164 | 0.0002 | 0.0093 | 0.044 | 0.0034
2018-11-08 20:00 | A | A | 0 | 650.6393 | 7.4479 | 1.2552 | 9.7078 | 8807.8701 | 996.5278 | [6 empty] | 3.9011 | 18.318 |  | 1520.573 | 1046.0938 | 459.7222 | 395.6887 | 199 | 259.838 | 692 | [7 empty] | 14.6412 | 0
2018-11-08 21:00 | A | A | 0 | 649.4152 | 8.1076 | 1.2552 | 9.6354 | 8778.9355 | 1002.1991 | [6 empty] | 3.9065 | 17.2795 |  | 1533.3333 | 1044.5891 | 460.0694 | 400.0289 | 200 | 261.4583 | 692 | [7 empty] | 7.6678 | 0.014468
2018-11-08 22:00 | A | A | 0 | 649.9918 | 8.0729 | 1.2552 | 9.9537 | 8776.042 | 1003.8195 | 24.3 | 25.4 | 100 | 66 | 0.02 | 0.084 | 3.9061 | 17.2902 |  | 1513.802 | 1044.2129 | 479.1667 | 402.1991 | 200 | 264.4676 | 704 | 0.0001 | 0.0145 | 0.0001 | 0.0081 | 0.003 |  | 7.6 | 7.3727 | 0.0028935 |  |  |  | 2.293 | 2.2 | 3.8 | 5.1 |  |  | 0.0142 | 0.021 | 0.0162 | 0.0001 | 0.0094 | 0.052 | 0.0033
2018-11-08 23:00 | A | A | 0 | 650.3432 | 7.5781 | 1.2552 | 9.2593 | 8802.083 | 998.9584 | [6 empty] | 3.8967 | 18.5749 |  | 1520.573 | 1043.4606 | 478.125 | 403.5012 | 199.5 | 266.6667 | 704 | [7 empty] | 7.0139 | 0
2018-11-09 | A | A | 0 | 649.4825 | 8.1337 | 1.2552 | 10.1562 | 8770.2549 | 965.7407 | [6 empty] | 3.9057 | 20.8125 |  | 1520.8333 | 1045.3414 | 461.4583 | 403.0671 | 202.3 | 265.8565 | 691 | [7 empty] | 7.1296 | 0.017361
2018-11-09 01:00 | A | A | 0 | 650.5366 | 7.7083 | 1.2552 | 10.026 | 8799.1895 | 1002.1991 | 23.9 | 23.4 | 100 | 68 | 0.02 | 0.078 | 3.8786 | 20.6091 |  | 1503.6458 | 1043.4606 | 474.6528 | 403.5012 | 200.9 | 268.1713 | 691 | 0.0016 | 0.0163 | 0.0002 | 0.009 | 0.0034 | 7.4 | 7.6 | 7.2627 | 0 | 0.249 | 0.3 |  | 2.295 | 2.3 | 3.8 | 5.2 |  |  | 0.0153 | 0.0207 | 0.0168 | 0.0002 | 0.0098 | 0.052 | 0.0035
2018-11-09 02:00 | A | A | 0 | 650.3235 | 7.8212 | 1.2552 | 9.8524 | 8799.1895 | 1017.5927 | [6 empty] | 3.8774 | 21.2193 |  | 1515.625 | 1043.8368 | 478.125 | 403.5012 | 200.9 | 268.1713 | 692 | [7 empty] | 7.1238 | 0
2018-11-09 03:00 | A | A | 0 | 650.4047 | 8.0295 | 1.2454 | 10.2141 | 8793.4033 | 985.1852 | [6 empty] | 3.8804 | 21.4549 |  | 1516.6667 | 1045.3414 | 477.7778 | 404.9479 | 200.7 | 266.6667 | 692 | [7 empty] | 7.1991 | 0.011574
2018-11-09 04:00 | A | A | 0 | 651.9039 | 7.691 | 1.2448 | 10.3154 | 8787.6162 | 987.6157 |  |  |  |  | 0.02 | 0.083 |  | 22.0544 |  | 1507.0312 | 1045.3414 | 482.9861 | 405.0926 | 199.2 | 264.8148 | 698 | 0.0014 | 0.0161 | 0.0001 | 0.0088 | 0.0032 |  |  | 7.2454 | 0 |  |  |  | 2.295 | 2.2 | 3.9 | 5.2 |  |  | 0.0177 | 0.0205 | 0.0173 | 0.0001 | 0.0096 | 0.055 | 0.0033
2018-11-09 05:00 | A | A | 0 | 652.1786 | 8.2031 | 1.2552 | 10.7784 | 8778.9355 | 1002.1991 | [7 empty] | 21.6369 | 47294330 | 1521.6145 | 1047.2223 | 485.7639 | 405.0926 | 199.5 | 263.6574 | 698 | [7 empty] | 7.5347 | 0.005787
2018-11-09 06:00 | A | A | 0 | 651.6927 | 8.3073 | 1.2552 | 9.4907 | 8793.4033 | 964.9305 | [7 empty] | 23.7138 |  | 1514.0625 | 1041.9561 | 471.875 | 404.3692 | 199 | 262.6158 | 693 | [7 empty] | 7.4479 | 0.014468
2018-11-09 07:00 | A | A | 0 | 651.134 | 7.1528 | 1.2552 | 9.1435 | 8793.4033 | 1059.7222 | 23.5 | 23.8 | 100 | 68 | 0.019 | 0.081 | 3.8644 | 22.0544 |  | 1502.8646 | 1041.5798 | 464.9306 | 404.3692 | 200 | 263.7732 | 693 | 0.0016 | 0.0155 | 0.0002 | 0.0086 | 0.0033 | 6.9 | 7.6 | 6.8576 | 0 | 0.262 | 0.32 | 0.57 | 2.308 | 2.3 | 3.7 | 5.3 | 70.4 | 1060 | 0.0166 | 0.0193 | 0.0166 | 0.0002 | 0.0094 | 0.057 | 0.0034
2018-11-09 08:00 | A | A | 0 | 647.6959 | 8.1684 | 1.2552 | 8.1887 | 8790.5088 | 981.9445 | [6 empty] | 3.8453 | 20.8125 |  | 1516.1458 | 1038.5707 | 460.0694 | 402.9225 | 199.2 | 262.1528 | 686 | [7 empty] | 0 | 0.028935
2018-11-09 09:00 | A | A | 0 | 649.3554 | 7.8993 | 1.2552 | 8.4201 | 8790.5088 | 995.7177 | [6 empty] | 3.8551 | 18.7355 |  | 1516.1458 | 1037.066 | 452.0833 | 401.765 | 199 | 261.2268 | 686 | [7 empty] | 12.9282 | 0
2018-11-09 10:00 | A | A | 0 | 648.1007 | 7.474 | 1.2552 | 8.2176 | 8793.4033 | 1032.1759 | 23.8 | 24.2 | 120 | 68 | 0.02 | 0.084 | 3.8616 | 18.6178 |  | 1517.1875 | 1037.066 | 473.9583 | 403.5012 | 199.5 | 268.1713 | 695 | 0.0025 | 0.0165 | 0.0002 | 0.0089 | 0.0033 |  | 7.7 | 13.1597 | 0 |  |  | 0.58 | 2.316 | 2.3 | 3.6 | 5.4 |  |  | 0.018 | 0.0206 | 0.0178 | 0.0002 | 0.0094 | 0.062 | 0.0034
2018-11-09 11:00 | A | A | 0 | 652.4553 | 8.3594 | 1.2552 | 8.1453 | 8790.5088 | 1003.8195 | [6 empty] | 3.8888 | 17.9005 |  | 1532.5521 | 1040.4514 | 493.0556 | 409.7222 | 200.2 | 273.3796 | 695 | [7 empty] | 13.6806 | 0
2018-11-09 12:00 | A | A | 0 | 647.5938 | 8.5156 | 1.2552 | 7.7836 | 8995.9492 | 1093.75 | [6 empty] | 3.7717 | 17.7185 |  | 1513.802 | 1041.9561 | 486.4583 | 405.9607 | 200.2 | 270.4861 | 691 | [7 empty] | 13.7847 | 0
2018-11-09 13:00 | A | A | 0 | 649.3078 | 8.4549 | 1.2552 | 8.4346 | 9195.6016 | 987.6157 | 23.6 | 23.9 | 120 | 68 | 0.02 | 0.187 | 3.6899 | 19.5599 |  | 1516.9271 | 1044.5891 | 486.8056 | 401.4757 | 201.1 | 267.0139 | 691 | 0.0013 | 0.0155 | 0.0002 | 0.0089 | 0.0034 | 6.8 | 7.7 | 14.2477 | 0 | 0.256 | 0.32 | 0.57 | 2.308 | 2.3 | 3.6 | 5.3 |  |  | 0.0159 | 0.0206 | 0.0164 | 0.0003 | 0.0097 | 0.063 | 0.0035
2018-11-09 14:00 | A | A | 0 | 649.9229 | 7.6389 | 1.2552 | 8.6661 | 9192.708 | 1003.8195 | [6 empty] | 3.6945 | 20.1916 |  | 1520.8333 | 1047.9746 | 449.6528 | 396.5567 | 201.4 | 261.1111 | 697 | [7 empty] | 14.8958 | 0
2018-11-09 15:00 | A | A | 0 | 647.0288 | 7.8733 | 1.2975 | 8.6227 | 9499.4209 | 1002.1991 | [6 empty] | 3.5593 | 22.0544 |  | 1520.052 | 1051.7361 | 436.4583 | 389.757 | 201.6 | 254.6296 | 697 | [7 empty] | 14.3866 | 0
2018-11-09 16:00 | A | A | 0 | 653.3226 | 7.8385 | 1.3102 | 9.0133 | 9195.6016 | 970.6018 | 26 | 26.5 | 120 | 68 | 0.021 | 0.126 | 3.8331 | 17.2795 |  | 1521.0938 | 1056.6262 | 432.6389 | 389.757 | 201.4 | 252.1991 | 682 | 0.0012 | 0.0165 | 0.0003 | 0.0089 | 0.0034 |  | 7.7 | 13.8657 | 0.011574 |  |  | 0.57 | 2.308 | 2.5 | 3.6 | 5.8 |  |  | 0.0184 | 0.0201 | 0.0158 | 0.0002 | 0.009 | 0.067 | 0.0032
2018-11-09 17:00 | A | A | 0 | 651.3832 | 7.6997 | 1.3102 | 9.4329 | 9184.0283 | 1095.3704 | [6 empty] | 3.8265 | 19.2815 |  | 1525.2605 | 1047.5984 | 451.0417 | 391.493 | 199.7 | 259.7222 | 682 | [7 empty] | 13.1308 | 0
2018-11-09 18:00 | A | A | 0 | 648.7435 | 9.0104 | 1.2975 | 9.2159 | 9181.1338 | 971.412 | [6 empty] | 3.8122 | 19.5599 |  | 1513.2812 | 1043.8368 | 439.9306 | 394.2419 | 199.7 | 257.4074 | 1345 | [7 empty] | 13.0498 | 0
2018-11-09 19:00 | A | A | 0 | 648.4348 | 7.691 | 1.2975 | 9.1435 | 9166.667 | 1037.037 | 25.8 | 25.6 | 120 | 68 | 0.021 | 0.084 | 3.8061 | 22.0544 |  | 1513.0208 | 1041.9561 | 461.4583 | 393.3738 | 199.7 | 258.4491 | 1350 | 0.0007 | 0.0159 | 0.0002 | 0.0087 | 0.0034 | 6.9 | 7.8 | 13.0266 | 0 | 0.251 | 0.35 | 0.54 | 2.322 | 2.3 | 3.8 | 5.4 | 72.6 | 1060 | 0.0215 | 0.0222 | 0.0161 | 0.0003 | 0.0094 | 0.067 | 0.0033
2018-11-09 20:00 | A | A | 0 | 648.4894 | 8.2378 | 1.3084 | 8.6516 | 9192.708 | 971.412 | [6 empty] | 3.7957 | 20.5984 |  | 1510.1562 | 1040.4514 | 440.9722 | 394.9653 | 201.1 | 256.9444 | 679 | [7 empty] | 6.9676 | 0
2018-11-09 21:00 | A | A | 0 | 649.7506 | 8.1337 | 1.2975 | 9.2014 | 9195.6016 | 799.6528 | [6 empty] | 3.8019 | 19.3672 |  | 1516.6667 | 1040.0752 | 453.8194 | 390.625 | 200.7 | 257.1759 | 1388 | [7 empty] | 7.0312 | 0
2018-11-09 22:00 | A | A | 0 | 649.3559 | 8.4722 | 1.3102 | 9.1725 | 9195.6016 | 783.4491 | 26.2 | 26.7 | 120 | 68 | 0.021 | 0.128 | 3.8201 | 15.8342 |  | 1523.9584 | 1035.1852 | 448.6111 | 390.625 | 198.5 | 253.7037 | 699 | 0.0007 | 0.0164 | 0.0002 | 0.0089 | 0.0035 |  | 7.6 | 7.1123 | 0.005787 |  |  | 0.57 | 2.319 | 2.3 | 3.7 | 5.4 |  |  | 0.0259 | 0.0211 | 0.0166 | 0.0002 | 0.0097 | 0.061 | 0.0034
2018-11-09 23:00 | A | A | 0 | 651.7039 | 8.1163 | 1.2975 | 8.7529 | 9195.6016 | 805.3241 | [6 empty] | 3.834 | 22.0544 |  | 1510.4167 | 1029.5428 | 439.2361 | 392.0717 | 199 | 253.4722 | 1367 | [7 empty] | 6.9676 | 0
2018-11-10 | A | A | 0 | 647.4952 | 8.0382 | 1.2975 | 9.4329 | 9201.3887 | 803.7037 | [6 empty] | 3.8068 | 22.1186 |  | 1520.3125 | 1032.1759 | 445.8333 | 390.625 | 197.8 | 251.3889 | 685 | [7 empty] | 6.5104 | 0
2018-11-10 01:00 | A | A | 0 | 649.5027 | 8.8542 | 1.2975 | 9.3605 | 9201.3887 | 822.338 | 25.7 | 24.6 | 120 | 68 | 0.021 | 0.075 | 3.7929 | 20.9517 |  | 1509.375 | 1027.6621 | 445.1389 | 392.7951 | 200.9 | 250.9259 | 685 | 0.0001 | 0.016 | 0.0002 | 0.0089 | 0.0035 | 6.9 | 7.6 | 5.8218 | 0.017361 | 0.252 | 0.33 | 0.58 | 2.324 | 2.3 | 3.7 | 5.4 |  |  | 0.0216 | 0.0218 | 0.017 | 0.0002 | 0.0098 | 0.058 | 0.0035
2018-11-10 02:00 | A | A | 0 | 648.7963 | 8.1858 | 1.3102 | 9.0278 | 9157.9863 | 806.1343 | [6 empty] | 3.8067 | 19.3458 |  | 1520.3125 | 1026.5336 | 455.2083 | 393.0845 | 200.9 | 253.588 | 681 | [7 empty] | 5.7002 | 0
2018-11-10 03:00 | A | C | 0 | 653.9038 | 8.3854 | 1.309 | 9.9248 | 8799.1895 | 609.2593 | [6 empty] | 3.9932 | 17.4936 |  | 1527.6042 | 1026.5336 | 460.7639 | 395.978 | 199.7 | 257.4074 | 681 | [7 empty] | 5.3009 | 0.0028935
2018-11-10 04:00 | A | C | 0 | 650.0934 | 8.776 | 1.3102 | 9.4618 | 8793.4033 | 606.0185 | 25.3 | 24.5 | 120 | 68 | 0.021 | 0.077 | 3.9512 | 21.958 |  | 1522.9167 | 1029.5428 | 479.1667 | 398.8716 | 199.7 | 260.9954 | 1388 | 0.0004 | 0.0166 | 0.0003 | 0.0086 | 0.0033 |  | 7.6 | 6.4294 | 0.017361 |  |  | 0.58 | 2.314 | 2.3 | 3.7 | 5.3 |  |  | 0.0262 | 0.022 | 0.017 | 0.0003 | 0.0099 | 0.063 | 0.0035
2018-11-10 05:00 | A | C | 0 | 650.3655 | 8.0729 | 1.2975 | 9.6788 | 8778.9355 | 601.1574 | [6 empty] | 3.9594 | 22.2685 | 47309990 | 1520.8333 | 1027.2859 | 460.7639 | 401.0417 | 200 | 263.3102 | 714 | [7 empty] | 7.037 | 0
2018-11-10 06:00 | A | C | 0 | 649.8456 | 7.3524 | 1.2975 | 9.2593 | 8793.4033 | 602.7778 | [6 empty] | 3.9497 | 21.4013 |  | 1505.7291 | 1043.4606 | 460.4167 | 396.5567 | 200.2 | 257.5232 | 688 | [7 empty] | 7.3843 | 0.014468
2018-11-10 07:00 | A | C | 0 | 650.3951 | 8.0295 | 1.2975 | 9.3605 | 8813.6572 | 602.7778 | 26 | 24.7 | 120 | 68 | 0.021 | 0.079 | 3.9813 | 20.8446 |  | 1510.9375 | 1046.47 | 457.9861 | 396.2674 | 200.7 | 255.2083 | 712 | 0.0017 | 0.0155 | 0.0002 | 0.0088 | 0.0033 | 7 | 7.7 | 7.3727 | 0.011574 | 0.237 | 0.31 | 0.6 | 2.306 | 2.2 | 3.7 | 5.1 | 76.6 | 1070 | 0.019 | 0.0212 | 0.0165 | 0.0004 | 0.0101 | 0.056 | 0.0036
2018-11-10 08:00 | A | C | 0 | 650.0281 | 7.6736 | 1.3102 | 8.8976 | 8807.8701 | 602.7778 | [6 empty] | 3.9817 | 18.9389 |  | 1509.1145 | 1048.3507 | 457.9861 | 396.7014 | 199.2 | 257.4074 | 712 | [7 empty] | 6.6667 | 0.014468
2018-11-10 09:00 | A | A | 0 | 650.6396 | 7.8385 | 1.3102 | 9.5631 | 8790.5088 | 600.3472 | [6 empty] | 3.9933 | 19.667 |  | 1508.5938 | 1047.9746 | 467.3611 | 397.1354 | 200 | 259.0278 | 1390 | [7 empty] | 6.8981 | 0
2018-11-10 10:00 | A | A | 0 | 649.1544 | 8.3507 | 1.2975 | 9.5486 | 8799.1895 | 603.588 | 25.8 | 24.8 | 120 | 68 | 0.021 | 0.083 | 3.9695 | 23.7031 |  | 1500.2604 | 1051.7361 | 463.5417 | 397.4247 | 199 | 259.7222 | 699 | 0.0013 | 0.0156 | 0.0002 | 0.0089 | 0.0034 |  | 7.7 | 6.7824 | 0.0028935 |  |  | 0.58 | 2.308 | 2.2 | 3.7 | 5.2 |  |  | 0.018 | 0.0217 | 0.0163 | 0.0002 | 0.0102 | 0.054 | 0.0035
2018-11-10 11:00 | A | A | 0 | 649.5273 | 8.125 | 1.2975 | 10.3299 | 8799.1895 | 600.3472 | [6 empty] | 3.9718 | 22.8681 |  | 1507.8125 | 1052.1123 | 461.8055 | 397.2801 | 200.2 | 259.2592 | 694 | [7 empty] | 7.0312 | 0
2018-11-10 12:00 | A | A | 0 | 652.5194 | 7.2049 | 1.2975 | 9.0278 | 8802.083 | 601.1574 | [6 empty] | 3.9888 | 20.8125 |  | 1503.125 | 1053.2407 | 463.5417 | 398.8716 | 200.9 | 262.037 | 721 | [7 empty] | 6.985 | 0
2018-11-10 13:00 | A | A | 0 | 650.5263 | 6.9618 | 1.2975 | 8.8108 | 8822.3379 | 603.588 | 25.7 | 24.4 | 120 | 68 | 0.021 | 0.088 | 3.9621 | 18.9389 |  | 1508.3333 | 1046.0938 | 465.9722 | 401.0417 | 199.7 | 262.3842 | 688 | 0.0014 | 0.0161 | 0.0002 | 0.0089 | 0.0034 | 7.1 | 7.7 | 7.0255 | 0 | 0.255 | 0.33 | 0.57 | 2.306 | 2.3 | 3.7 | 5.2 |  |  | 0.0182 | 0.0212 | 0.0166 | 0.0002 | 0.0103 | 0.051 | 0.0036
2018-11-10 14:00 | A | A | 0 | 649.7501 | 8.2552 | 1.3102 | 9.6788 | 8778.9355 | 605.2083 | [6 empty] | 3.9769 | 18.9497 |  | 1509.1145 | 1044.5891 | 457.9861 | 401.6204 | 200.4 | 259.2592 | 699 | [7 empty] | 7.0544 | 0.014468
2018-11-10 15:00 | A | A | 0 | 648.7732 | 7.7517 | 1.2975 | 9.8235 | 9021.9912 | 701.6204 | [6 empty] | 3.864 | 21.3478 |  | 1516.9271 | 1044.5891 | 472.2222 | 400.0289 | 199.5 | 256.5972 | 692 | [7 empty] | 6.9734 | 0.0028935
2018-11-10 16:00 | A | A | 0 | 650.6802 | 8.2205 | 1.3102 | 9.7078 | 8987.2686 | 705.6713 | 25.8 | 25.5 | 120 | 68 | 0.022 | 0.091 | 3.8956 | 20.395 |  | 1517.9688 | 1041.5798 | 477.7778 | 403.0671 | 198.8 | 258.5648 | 692 | 0.0014 | 0.0166 | 0.0002 | 0.0092 | 0.0034 |  | 7.6 | 6.8519 | 0 |  |  | 0.58 | 2.308 | 2.3 | 3.7 | 5.3 |  |  | 0.0178 | 0.0223 | 0.0169 | 0.0002 | 0.0102 | 0.05 | 0.0034
2018-11-10 17:00 | A | A | 0 | 649.9095 | 8.0035 | 1.3079 | 9.8235 | 8995.9492 | 703.2407 | [6 empty] | 3.8872 | 23.928 |  | 1516.4062 | 1043.8368 | 456.25 | 400.0289 | 201.1 | 255.787 | 1405 | [7 empty] | 6.8808 | 0.0028935
2018-11-10 18:00 | A | A | 0 | 649.6842 | 7.3524 | 1.309 | 10.6047 | 9016.2041 | 703.2407 | [6 empty] | 3.8771 | 22.4719 |  | 1516.9271 | 1045.3414 | 475.6945 | 396.2674 | 201.4 | 258.7963 | 696 | [7 empty] | 7.1991 | 0
2018-11-10 19:00 | A | A | 0 | 649.7661 | 8.342 | 1.309 | 9.3895 | 8975.6943 | 703.2407 | 23.7 | 23.3 | 120 | 70 | 0.02 | 0.078 | 3.7879 | 17.4936 |  | 1527.0833 | 1045.7175 | 450.3472 | 399.1609 | 199.5 | 254.0509 | 678 | 0.0013 | 0.0151 | 0.0002 | 0.0086 | 0.0033 | 6.9 | 7.6 | 7.1238 | 0.020255 | 0.248 | 0.31 | 0.58 | 2.319 | 2.3 | 3.7 | 5.2 | 72.3 | 1040 | 0.0194 | 0.0216 | 0.0199 | 0.0002 | 0.0104 | 0.05 | 0.0036
2018-11-10 20:00 | A | A | 0 | 653.6859 | 7.5521 | 1.2975 | 10.026 | 8995.9492 | 705.6713 | [6 empty] | 3.8022 | 19.9667 |  | 1520.8333 | 1045.3414 | 448.6111 | 398.0034 | 200.2 | 255.3241 | 678 | [7 empty] | 6.7361 | 0
2018-11-10 21:00 | A | A | 0 | 652.2914 | 7.8993 | 1.309 | 10.1707 | 8995.9492 | 700.8102 | [6 empty] | 3.7941 | 20.8125 |  | 1521.3541 | 1044.2129 | 451.3889 | 397.4247 | 198.1 | 255.9028 | 1386 | [7 empty] | 6.8287 | 0.011574
2018-11-10 22:00 | A | A | 0 | 652.7194 | 7.9774 | 1.3102 | 10.1273 | 9013.3105 | 704.0509 | 23.5 | 23.8 | 120 | 70 | 0.02 | 0.075 | 3.7793 | 21.4334 |  | 1515.8855 | 1043.4606 | 451.0417 | 396.5567 | 201.1 | 255.6713 | 705 | 0.0013 | 0.0161 | 0.0001 | 0.009 | 0.0034 |  | 7.6 | 6.6782 | 0.011574 |  |  | 0.57 | 2.322 | 2.2 | 3.7 | 5.2 |  |  | 0.017 | 0.0209 | 0.017 | 0.0002 | 0.0096 | 0.046 | 0.0034
2018-11-10 23:00 | A | A | 0 | 650.5992 | 8.6111 | 1.309 | 9.592 | 9184.0283 | 708.912 | [6 empty] | 3.697 | 22.2685 |  | 1512.2395 | 1041.5798 | 460.0694 | 397.7141 | 200.9 | 255.4398 | 680 | [7 empty] | 0.59028 | 0.014468
2018-11-11 | A | A | 0 | 653.2381 | 7.092 | 1.309 | 9.6933 | 9204.2822 | 705.6713 | [6 empty] | 3.7039 | 18.5214 |  | 1510.4167 | 1043.4606 | 440.9722 | 390.1909 | 200.9 | 255.3241 | 680 | [7 empty] | 5.0347 | 0
2018-11-11 01:00 | A | A | 0 | 648.0668 | 7.1441 | 1.3102 | 8.4635 | 9215.8564 | 704.0509 | 24.2 | 24.4 | 120 | 70 | 0.021 | 0.079 | 3.7038 | 17.4936 |  | 1520.573 | 1040.4514 | 449.6528 | 392.3611 | 199 | 255.3241 | 1380 | 0.0015 | 0.0162 | 0.0002 | 0.0089 | 0.0033 | 6.8 | 7.6 | 4.6991 | 0 | 0.262 | 0.34 | 0.56 | 2.322 | 2.4 | 3.6 | 5.5 |  |  | 0.0178 | 0.0215 | 0.0167 | 0.0001 | 0.0097 | 0.042 | 0.0034
2018-11-11 02:00 | A | A | 0 | 650.8004 | 8.776 | 1.2975 | 9.809 | 9195.6016 | 703.2407 | [6 empty] | 3.7276 | 20.7269 |  | 1511.9792 | 1037.8184 | 443.4028 | 395.2546 | 200 | 255.9028 | 692 | [7 empty] | 4.9306 | 0.017361
2018-11-11 03:00 | A | A | 0 | 647.94 | 8.8194 | 1.3044 | 9.2593 | 9195.6016 | 705.6713 | [6 empty] | 3.7112 | 18.4786 |  | 1515.3645 | 1034.4329 | 462.5 | 397.4247 | 200.4 | 260.6482 | 693 | [7 empty] | 5.2315 | 0
2018-11-11 04:00 | A | A | 0 | 650.236 | 7.7951 | 1.3102 | 9.1725 | 9201.3887 | 704.0509 | 22.5 | 22.8 | 120 | 70 | 0.02 | 0.075 | 3.6404 | 20.1808 |  | 1501.5625 | 1044.2129 | 439.9306 | 395.2546 | 201.8 | 259.1435 | 693 | 0.0013 | 0.0153 | 0.0002 | 0.0089 | 0.0034 |  | 7.6 | 5.3646 | 0.014468 |  |  | 0.58 | 2.324 | 2.2 | 3.7 | 5.2 |  |  | 0.0236 | 0.0212 | 0.0164 | 0.0002 | 0.01 | 0.056 | 0.0035
2018-11-11 05:00 | A | A | 0 | 646.0604 | 8.5677 | 1.3102 | 9.2882 | 9181.1338 | 700.8102 | [6 empty] | 3.625 | 17.2795 | 47325110 | 1507.2916 | 1046.0938 | 451.7361 | 393.6632 | 200 | 257.8704 | 1421 | [7 empty] | 5.3819 | 0
2018-11-11 06:00 | A | C | 0 | 650.8263 | 9.4358 | 1.3102 | 9.2159 | 9195.6016 | 701.6204 | [6 empty] | 3.646 | 16.862 |  | 1515.3645 | 1044.5891 | 444.0972 | 395.978 | 199.2 | 255.787 | 671 | [7 empty] | 5.1215 | 0.011574
2018-11-11 07:00 | A | A | 0 | 651.018 | 8.6979 | 1.3102 | 10.026 | 9192.708 | 410.7639 | 23.9 | 26.8 | 120 | 70 | 0.02 | 0.103 | 3.7153 | 21.851 |  | 1507.2916 | 1030.6713 | 463.1944 | 398.7268 | 200.2 | 259.4908 | 686 | 0.0013 | 0.0156 | 0.0002 | 0.0091 | 0.0034 | 7.3 | 7.6 | 5.0289 | 0.005787 | 0.253 | 0.32 | 0.58 | 2.319 | 2.3 | 3.6 | 5.2 | 67 | 1070 | 0.0234 | 0.0211 | 0.0164 | 0.0001 | 0.0101 | 0.045 | 0.0035
2018-11-11 08:00 | A | A | 0 | 646.3721 | 8.8628 | 1.2975 | 9.9392 | 9184.0283 | 403.4722 | [6 empty] | 3.6923 | 22.4719 |  | 1499.4792 | 1025.0289 | 472.2222 | 400.3183 | 199.2 | 261.5741 | 1403 | [7 empty] | 6.8808 | 0
2018-11-11 09:00 | A | A | 0 | 652.0302 | 7.9688 | 1.2975 | 9.6933 | 8891.7822 | 403.4722 | [6 empty] | 3.8471 | 19.5385 |  | 1500.2604 | 1026.5336 | 467.7083 | 398.5822 | 201.1 | 259.7222 | 690 | [7 empty] | 6.3426 | 0.0028935
2018-11-11 10:00 | A | A | 0 | 650.444 | 7.0399 | 1.3102 | 9.1435 | 8888.8887 | 403.4722 | 24.1 | 25 | 120 | 70 | 0.02 | 0.09 | 3.8491 | 19.3137 |  | 1508.3333 | 1027.6621 | 474.6528 | 398.1482 | 200 | 259.375 | 708 | 0.0009 | 0.0161 | 0.0001 | 0.0087 | 0.0035 |  | 7.4 | 5.7928 | 0 |  |  | 0.6 | 2.303 | 2.2 | 3.7 | 5.2 |  |  | 0.0236 | 0.0211 | 0.0165 | 0.0001 | 0.0096 | 0.046 | 0.0036
2018-11-11 11:00 | A | A | 0 | 649.6158 | 8.4809 | 1.3102 | 9.4184 | 8883.1016 | 396.9907 | [6 empty] | 3.8467 | 18.1681 |  | 1517.1875 | 1029.1667 | 456.5972 | 398.7268 | 200 | 260.9954 | 706 | [7 empty] | 6.6088 | 0.017361
2018-11-11 12:00 | A | A | 0 | 648.8235 | 8.1858 | 1.2975 | 10.0116 | 8851.2734 | 404.2824 | [6 empty] | 3.8558 | 18.5214 |  | 1511.198 | 1032.552 | 471.875 | 397.8588 | 199.5 | 258.1018 | 695 | [7 empty] | 5.8681 | 0
2018-11-11 13:00 | A | A | 0 | 652.2144 | 7.5868 | 1.2975 | 11.1545 | 8877.3145 | 405.0926 | 23.9 | 23 | 120 | 70 | 0.021 | 0.077 | 3.8544 | 20.6626 |  | 1519.0105 | 1035.1852 | 466.6667 | 397.2801 | 200 | 257.9861 | 705 | 0.001 | 0.016 | 0.0001 | 0.0083 | 0.0033 | 7.3 | 7.4 | 5.8275 | 0.020255 | 0.24 | 0.33 | 0.6 | 2.298 | 2.3 | 3.4 | 5.4 |  |  | 0.0176 | 0.0227 | 0.0171 | 0.0002 | 0.0095 | 0.046 | 0.0034
2018-11-11 14:00 | A | A | 0 | 650.8302 | 8.6198 | 1.2975 | 11.2269 | 8880.208 | 400.2315 | [6 empty] | 3.845 | 21.6369 |  | 1515.8855 | 1035.9375 | 475.6945 | 398.8716 | 200.2 | 260.1852 | 722 | [7 empty] | 6.0706 | 0
2018-11-11 15:00 | A | A | 0 | 649.6467 | 8.0382 | 1.309 | 10.6047 | 8874.4209 | 401.8519 | [6 empty] | 3.8405 | 18.5214 |  | 1512.2395 | 1033.3043 | 467.7083 | 398.8716 | 200.7 | 260.0694 | 687 | [7 empty] | 5.9086 | 0.026042
2018-11-11 16:00 | A | A | 0 | 651.7825 | 7.7691 | 1.309 | 13.1076 | 8871.5283 | 408.3333 | 22.9 | 22.4 | 120 | 70 | 0.02 | 0.075 | 3.8044 | 16.8834 |  | 1519.0105 | 1038.1945 | 461.4583 | 398.8716 | 199.7 | 261.9213 | 686 | 0.0012 | 0.0161 | 0.0001 | 0.0089 | 0.0035 |  | 7.4 | 5.7523 | 0 |  |  | 0.6 | 2.301 | 2.2 | 3.5 | 5.2 |  |  | 0.0172 | 0.0214 | 0.0164 | 0.0001 | 0.0102 | 0.04 | 0.0035
2018-11-11 17:00 | A | A | 0 | 648.0235 | 7.9427 | 1.309 | 13.0064 | 8871.5283 | 398.6111 | [6 empty] | 3.7824 | 18.1039 |  | 1514.0625 | 1039.6991 | 468.75 | 401.4757 | 199.7 | 264.1204 | 702 | [7 empty] | 5.7523 | 0
2018-11-11 18:00 | A | A | 0 | 654.416 | 8.2899 | 1.2975 | 13.2089 | 8891.7822 | 401.8519 | [6 empty] | 3.8111 | 19.1531 |  | 1516.1458 | 1041.5798 | 479.1667 | 402.3438 | 199.2 | 264.3518 | 699 | [7 empty] | 5.706 | 0.005787
2018-11-11 19:00 | A | A | 0 | 648.8852 | 7.717 | 1.3102 | 12.6302 | 8897.5693 | 401.8519 | 26.6 | 24.1 | 120 | 70 | 0.02 | 0.074 | 3.9667 | 20.1808 |  | 1510.1562 | 1042.7083 | 477.4306 | 402.9225 | 199.5 | 263.7732 | 700 | 0.001 | 0.016 | 0.0001 | 0.0085 | 0.0034 | 6.9 | 6.9 | 5.6424 | 0 | 0.247 | 0.31 | 0.61 | 2.303 | 2.2 | 3.7 | 5.1 | 76 | 1070 | 0.0157 | 0.0212 | 0.0161 | 0.0001 | 0.0097 | 0.037 | 0.0035
2018-11-11 20:00 | A | A | 0 | 651.7546 | 7.2309 | 1.309 | 11.8056 | 8891.7822 | 403.4722 | [6 empty] | 3.9869 | 18.1039 |  | 1515.8855 | 1046.47 | 452.0833 | 395.978 | 201.1 | 259.0278 | 701 | [7 empty] | 6.3368 | 0
2018-11-11 21:00 | A | A | 0 | 652.7001 | 8.1076 | 1.2975 | 12.2251 | 8897.5693 | 405.0926 | [6 empty] | 3.9901 | 19.5599 |  | 1514.3229 | 1025.7812 | 494.7917 | 409.2882 | 200 | 267.0139 | 689 | [7 empty] | 5.6713 | 0
2018-11-11 22:00 | A | A | 0 | 656.2599 | 8.559 | 1.3102 | 13.0353 | 8888.8887 | 405.0926 | 25.2 | 23.5 | 120 | 70 | 0.021 | 0.076 | 3.9406 | 17.2795 |  | 1515.8855 | 1039.6991 | 484.375 | 406.8287 | 200 | 262.6158 | 691 | 0.0004 | 0.0152 | 0.0003 | 0.0078 | 0.0032 |  | 7.4 | 5.8565 | 0.017361 |  |  | 0.61 | 2.295 | 2.1 | 3.7 | 5 |  |  | 0.0175 | 0.0223 | 0.0157 | 0.0001 | 0.0095 | 0.043 | 0.0033
2018-11-11 23:00 | A | A | 0 | 657.0827 | 8.4896 | 1.2975 | 12.7025 | 8859.9541 | 403.4722 | [6 empty] | 3.9584 | 21.4656 |  | 1511.7188 | 1040.4514 | 482.6389 | 407.4074 | 199.7 | 264.4676 | 711 | [7 empty] | 6.25 | 0
2018-11-12 | A | A | 0 | 658.9979 | 7.934 | 1.2975 | 13.2089 | 8891.7822 | 401.8519 | [6 empty] | 3.9557 | 20.6091 |  | 1515.8855 | 1042.3322 | 482.6389 | 408.2755 | 199 | 265.8565 | 703 | [7 empty] | 6.3194 | 0
2018-11-12 01:00 | A | A | 0 | 659.3487 | 7.9253 | 1.2975 | 12.9196 | 8859.9541 | 403.4722 | 24.9 | 27 | 120 | 70 | 0.02 | 0.086 | 3.9562 | 21.9045 |  | 1504.4271 | 1045.7175 | 498.2639 | 408.7095 | 200.7 | 266.2037 | 703 | 0.0011 | 0.0158 | 0.0001 | 0.0084 | 0.0033 | 6.8 | 6.8 | 6.4005 | 0.005787 | 0.247 | 0.32 | 0.61 | 2.295 | 2.2 | 3.7 | 5 |  |  | 0.0174 | 0.0213 | 0.0158 | 0.0001 | 0.0097 | 0.04 | 0.0033
2018-11-12 02:00 | A | A | 0 | 658.7554 | 8.2031 | 1.3102 | 13.1076 | 8871.5283 | 403.4722 | [6 empty] | 3.9475 | 18.7355 |  | 1510.9375 | 1047.5984 | 487.5 | 409.4329 | 199.7 | 267.9398 | 1381 | [7 empty] | 6.5972 | 0.014468
2018-11-12 03:00 | A | A | 0 | 648.1434 | 8.2812 | 1.309 | 13.5272 | 8891.7822 | 401.8519 | [6 empty] | 3.875 | 16.4444 |  | 1513.2812 | 1054.7454 | 475.3472 | 407.118 | 200.4 | 263.7732 | 687 | [7 empty] | 6.4641 | 0
2018-11-12 04:00 | A | A | 0 | 659.571 | 8.3941 | 1.2975 | 12.8762 | 8877.3145 | 403.4722 | 23.6 | 25 | 120 | 70 | 0.021 | 0.076 | 3.8826 | 20.031 |  | 1503.125 | 1038.1945 | 485.0695 | 407.8414 | 199.2 | 265.162 | 689 | 0.0013 | 0.016 | 0.0001 | 0.0086 | 0.0034 |  | 7.4 | 6.5509 | 0 |  |  | 0.59 | 2.293 | 2.2 | 3.7 | 5 |  |  | 0.0159 | 0.0212 | 0.0161 | 0.0004 | 0.0101 | 0.039 | 0.0034
2018-11-12 05:00 | A | A | 0 | 659.7284 | 7.908 | 1.2975 | 13.2378 | 8888.8887 | 401.8519 | [6 empty] | 3.8785 | 21.2193 | 47341020 | 1515.1042 | 1043.8368 | 494.4445 | 409.5775 | 199 | 268.287 | 690 | [7 empty] | 6.5509 | 0
2018-11-12 06:00 | A | A | 0 | 658.564 | 8.4115 | 1.309 | 13.2089 | 8912.0371 | 403.4722 | [6 empty] | 3.8616 | 21.3692 |  | 1514.0625 | 1046.47 | 493.4028 | 410.4456 | 201.1 | 268.287 | 717 | [7 empty] | 6.4468 | 0
2018-11-12 07:00 | A | A | 0 | 657.5547 | 7.9167 | 1.2975 | 12.7459 | 8877.3145 | 403.4722 | 24.9 | 22.2 | 120 | 70 | 0.021 | 0.076 | 3.9377 | 19.5385 |  | 1512.2395 | 1049.103 | 511.1111 | 409.4329 | 200.9 | 269.5602 | 702 | 0.0009 | 0.016 | 0.0002 | 0.0085 | 0.0034 | 6.6 | 7.6 | 6.5394 | 0 | 0.27 | 0.33 | 0.58 | 2.293 | 2.1 | 3.6 | 5 | 74 | 1060 | 0.0147 | 0.0213 | 0.0179 | 0.0002 | 0.0095 | 0.036 | 0.0034
2018-11-12 08:00 | A | A | 0 | 659.3492 | 8.2552 | 1.309 | 12.4855 | 9091.4355 | 407.5231 | [6 empty] | 3.8555 | 18.1146 |  | 1527.6042 | 1050.9838 | 490.2778 | 409.4329 | 199.2 | 270.0232 | 681 | [7 empty] | 6.0706 | 0.017361
2018-11-12 09:00 | A | A | 0 | 650.4075 | 8.9149 | 1.2975 | 12.9485 | 9085.6484 | 401.8519 | [6 empty] | 3.8056 | 20.395 |  | 1511.9792 | 1047.2223 | 484.7222 | 406.6841 | 199.7 | 266.2037 | 686 | [7 empty] | 6.1921 | 0
2018-11-12 10:00 | A | A | 0 | 649.3848 | 8.342 | 1.2975 | 14.048 | 9091.4355 | 400.2315 | 24.7 | 24.1 | 120 | 68 | 0.021 | 0.078 | 3.7871 | 21.4549 |  | 1511.198 | 1042.7083 | 478.125 | 403.2118 | 199.2 | 264.4676 | 721 | 0.0001 | 0.0165 | 0.0002 | 0.0088 | 0.0036 |  | 7.6 | 0 | 0.020255 |  |  | 0.57 | 2.29 | 2.2 | 3.8 | 5.1 |  |  | 0.014 | 0.0214 | 0.0169 | 0.0002 | 0.01 | 0.037 | 0.0035
2018-11-12 11:00 | A | A | 0 | 649.2491 | 7.9688 | 1.2975 | 13.0498 | 9085.6484 | 405.0926 | [6 empty] | 3.7887 | 19.5599 |  | 1503.125 | 1032.9282 | 465.625 | 402.3438 | 199.5 | 262.7315 | 702 | [7 empty] | 12.9051 | 0
2018-11-12 12:00 | A | A | 0 | 648.8583 | 9.2188 | 1.2975 | 14.0046 | 9085.6484 | 401.8519 | [6 empty] | 3.7865 | 18.7355 |  | 1500 | 1036.6898 | 478.125 | 402.3438 | 200.7 | 261.6898 | 691 | [7 empty] | 12.8414 | 0
2018-11-12 13:00 | A | A | 0 | 648.4688 | 8.8889 | 1.309 | 14.1638 | 9094.3291 | 405.0926 | 24 | 23 | 120 | 68 | 0.021 | 0.078 | 3.7458 | 17.8898 |  | 1510.9375 | 1037.8184 | 470.8333 | 401.4757 | 200 | 262.3842 | 690 | 0.0001 | 0.0164 | 0.0002 | 0.0086 | 0.0035 | 6.8 | 7.6 | 13.3218 | 0 | 0.269 | 0.33 | 0.61 | 2.29 | 2.2 | 3.7 | 5 |  |  | 0.0192 | 0.0212 | 0.0174 | 0.0002 | 0.0097 | 0.042 | 0.0035
2018-11-12 14:00 | A | A | 0 | 646.6486 | 8.3507 | 1.309 | 13.4404 | 9103.0088 | 401.8519 | [6 empty] | 3.7317 | 17.0654 |  | 1507.0312 | 1038.5707 | 471.875 | 392.3611 | 200 | 257.6389 | 711 | [7 empty] | 14.0972 | 0
2018-11-12 15:00 | A | A | 0 | 653.7978 | 8.6458 | 1.2975 | 14.3808 | 9082.7549 | 405.0926 | [6 empty] | 3.7813 | 23.0929 |  | 1511.7188 | 1032.9282 | 460.0694 | 399.5949 | 199.5 | 260.4167 | 731 | [7 empty] | 11.1748 | 0
2018-11-12 16:00 | A | A | 0 | 654.2681 | 8.2031 | 1.2975 | 13.7297 | 9103.0088 | 393.75 | 23.8 | 22.9 | 120 | 68 | 0.018 | 0.065 | 3.7657 | 21.6369 |  | 1509.6355 | 1035.1852 | 465.625 | 398.7268 | 199.5 | 259.2592 | 725 | 0.0002 | 0.0148 | 0.0001 | 0.0079 | 0.0032 |  | 7.6 | 11.603 | 0.0028935 |  |  | 0.61 | 2.295 | 2.2 | 3.8 | 5 |  |  | 0.0191 | 0.0184 | 0.0165 | 0.0002 | 0.0098 | 0.038 | 0.0035
2018-11-12 17:00 | A | A | 0 | 655.668 | 8.6632 | 1.2975 | 13.7297 | 9100.1162 | 401.8519 | [6 empty] | 3.775 | 21.1979 |  | 1498.9583 | 1038.1945 | 477.7778 | 399.1609 | 200.9 | 259.7222 | 701 | [7 empty] | 10.5382 | 0.0028935
2018-11-12 18:00 | A | A | 0 | 656.1411 | 8.4288 | 1.309 | 13.3825 | 9114.583 | 403.4722 | [6 empty] | 3.7717 | 19.6991 |  | 1514.8438 | 1038.1945 | 469.0972 | 400.0289 | 199.2 | 261.4583 | 708 | [7 empty] | 10.2836 | 0.011574
2018-11-12 19:00 | A | A | 0 | 657.9335 | 8.2552 | 1.309 | 13.5127 | 9117.4766 | 403.4722 | 23.4 | 24.4 | 100 | 68 | 0.018 | 0.069 | 3.7611 | 19.3458 |  | 1519.7916 | 1040.4514 | 476.0417 | 399.4503 | 200 | 260.8796 | 727 | 0.001 | 0.0147 | 0.0002 | 0.0088 | 0.0032 | 6.9 | 7.6 | 10.6192 | 0 | 0.262 | 0.28 | 0.61 | 2.285 | 2.2 | 3.7 | 5 | 73.6 | 1080 | 0.0189 | 0.0181 | 0.0156 | 0.0002 | 0.0095 | 0.039 | 0.0034
2018-11-12 20:00 | A | A | 0 | 658.0959 | 8.2552 | 1.2975 | 13.8021 | 9114.583 | 401.8519 | [6 empty] | 3.7632 | 21.2193 |  | 1514.3229 | 1040.4514 | 472.9167 | 401.6204 | 199.7 | 262.6158 | 713 | [7 empty] | 11.4525 | 0
2018-11-12 21:00 | A | A | 0 | 657.9642 | 9.0017 | 1.2975 | 14.0625 | 9091.4355 | 407.5231 | [6 empty] | 3.772 | 23.7138 |  | 1520.052 | 1040.0752 | 493.75 | 400.897 | 200 | 262.5 | 705 | [7 empty] | 12.2685 | 0
2018-11-12 22:00 | A | A | 0 | 658.3115 | 9.0712 | 1.309 | 13.7587 | 9082.7549 | 403.4722 | 24.1 | 25.8 | 100 | 68 | 0.018 | 0.072 | 3.8125 | 21.0266 |  | 1510.1562 | 1040.8275 | 498.2639 | 402.3438 | 200.2 | 262.8472 | 698 | 0.0011 | 0.0147 | 0.0001 | 0.0083 | 0.0031 |  | 7.6 | 12.5926 | 0 |  |  | 0.62 | 2.28 | 2.2 | 3.7 | 5.1 |  |  | 0.0176 | 0.0184 | 0.0153 | 0.0002 | 0.0095 | 0.04 | 0.0033
2018-11-12 23:00 | A | A | 0 | 660.4345 | 8.7326 | 1.2975 | 13.3681 | 9085.6484 | 407.5231 | [6 empty] | 3.8235 | 19.9774 |  | 1519.7916 | 1039.6991 | 483.3333 | 404.2245 | 200.2 | 265.625 | 710 | [7 empty] | 6.3484 | 0
2018-11-13 | A | A | 0 | 660.9856 | 8.8976 | 1.309 | 13.0642 | 9091.4355 | 405.0926 | [6 empty] | 3.8243 | 18.3287 |  | 1531.7708 | 1040.0752 | 477.0833 | 403.7905 | 199.7 | 264.8148 | 701 | [7 empty] | 6.4815 | 0
2018-11-13 01:00 | A | A | 0 | 663.7516 | 8.941 | 1.2975 | 13.8889 | 9100.1162 | 400.2315 | 23.9 | 26.1 | 100 | 68 | 0.018 | 0.071 | 3.8266 | 19.2601 |  | 1525.2605 | 1040.0752 | 499.6528 | 405.6713 | 200 | 266.8982 | 692 | 0.001 | 0.0148 | 0.0002 | 0.0079 | 0.0032 | 6.9 | 7.6 | 6.6088 | 0.011574 | 0.255 | 0.28 | 0.63 | 2.277 | 2.2 | 3.7 | 5 |  |  | 0.0179 | 0.0188 | 0.0154 | 0.0002 | 0.0095 | 0.043 | 0.0033
2018-11-13 02:00 | A | A | 0 | 663.7171 | 8.8889 | 1.2975 | 14.2506 | 9085.6484 | 401.8519 | [6 empty] | 3.8324 | 21.0266 |  | 1526.5625 | 1039.6991 | 499.6528 | 406.1053 | 199.7 | 267.5926 | 713 | [7 empty] | 7.0891 | 0
2018-11-13 03:00 | A | A | 0 | 663.8535 | 8.776 | 1.309 | 12.9919 | 9117.4766 | 392.9398 | [6 empty] | 3.8199 | 22.8788 |  | 1524.7395 | 1035.9375 | 487.8472 | 404.6586 | 200.7 | 267.9398 | 700 | [7 empty] | 7.1991 | 0
2018-11-13 04:00 | A | A | 0 | 663.4359 | 8.5677 | 1.309 | 12.5723 | 9117.4766 | 405.0926 | 21.4 | 24.2 | 100 | 68 | 0.019 | 0.073 | 3.696 | 19.1638 |  | 1516.9271 | 1042.3322 | 487.5 | 404.2245 | 199.7 | 268.9815 | 703 | 0.0018 | 0.0145 | 0.0001 | 0.0081 | 0.0032 |  | 7.6 | 6.8924 | 0.017361 |  |  | 0.63 | 2.28 | 2.2 | 3.9 | 5.1 |  |  | 0.0159 | 0.0192 | 0.0158 | 0.0002 | 0.0095 | 0.043 | 0.0034
2018-11-13 05:00 | A | A | 0 | 666.1179 | 8.2378 | 1.3102 | 12.8183 | 9091.4355 | 407.5231 | [6 empty] | 3.7216 | 17.7078 | 47357060 | 1525.7812 | 1042.3322 | 494.4445 | 404.9479 | 199.7 | 270.3704 | 697 | [7 empty] | 6.794 | 0.0028935
2018-11-13 06:00 | A | A | 0 | 665.6639 | 8.7066 | 1.3102 | 13.4404 | 9091.4355 | 421.2963 | [6 empty] | 3.7191 | 17.9968 |  | 1520.573 | 1042.7083 | 486.8056 | 406.5393 | 199.7 | 270.3704 | 705 | [7 empty] | 6.9965 | 0.017361
2018-11-13 07:00 | A | A | 0 | 669.1342 | 8.533 | 1.309 | 13.2812 | 9076.9678 | 405.0926 | 23.4 | 23.8 |  | 68 | 0.02 | 0.093 | 3.8422 | 23.0929 |  | 1528.3854 | 1041.5798 | 486.4583 | 407.5521 | 199.2 | 266.4352 | 705 | 0.0013 | 0.015 | 0.0003 | 0.0087 | 0.0032 | 7.3 | 7.7 | 7.1238 | 0.0028935 | 0.258 | 0.28 | 0.64 | 2.277 | 2.1 | 3.7 | 5 | 71.6 | 1090 | 0.0176 | 0.0207 | 0.0157 | 0.0004 | 0.0101 | 0.059 | 0.0034
2018-11-13 08:00 | A | A | 0 | 650.3019 | 8.2378 | 1.2975 | 12.8762 | 9091.4355 | 1.6204 | [6 empty] | 3.7281 | 22.0651 |  | 1513.0208 | 1032.9282 | 496.875 | 406.3947 | 200 | 266.6667 | 693 | [7 empty] | 6.8808 | 0
2018-11-13 09:00 | A | A | 0 | 648.0795 | 6.5625 | 1.2975 | 12.0804 | 9094.3291 | 1.6204 | [6 empty] | 3.7142 | 23.307 |  | 1507.2916 | 1042.3322 | 479.1667 | 398.1482 | 201.1 | 257.7546 | 693 | [7 empty] | 7.4595 | 0
2018-11-13 10:00 | A | A | 0 | 648.9248 | 7.0312 | 1.309 | 11.9213 | 9091.4355 | 2.4306 | 23 | 23.4 |  | 68 | 0.018 | 0.07 | 3.7009 | 19.0032 |  | 1506.7708 | 1042.3322 | 477.0833 | 399.3055 | 200 | 260.1852 | 762 | 0.0011 | 0.0138 | 0.0002 | 0.0076 | 0.003 |  | 7.7 | 6.9097 | 0 |  |  | 0.63 | 2.28 | 2.2 | 3.7 | 5 |  |  | 0.0123 | 0.0192 | 0.0147 | 0.0002 | 0.0091 | 0.05 | 0.0032
2018-11-13 11:00 | A | A | 0 | 551.3475 | 8.5503 | 1.309 | 14.0046 | 9091.4355 | 1.6204 | [6 empty] | 3.1444 | 19.3672 |  | 1405.4688 | 1008.478 | 488.1944 | 401.765 | 200 | 261.3426 | 678 | [7 empty] | 8.9641 | 0.011574
2018-11-13 12:00 | A | C | 0 | 549.8684 | 9.7483 | 1.2975 | 15.8131 | 9085.6484 | 1.6204 | [6 empty] | 3.138 | 22.5255 |  | 1373.177 | 961.0822 | 500 | 398.4375 | 199 | 261.3426 | 678 | [7 empty] | 7.1759 | 0.005787
2018-11-13 13:00 | A | C | 0 | 499.3587 | 9.0451 | 1.2975 | 17.0862 | 9082.7549 | 1.6204 | 22.7 | 23 | 80 | 68 | 0.018 | 0.078 | 2.8396 | 22.2685 |  | 1261.4583 | 905.4109 | 495.4861 | 384.1146 | 199 | 252.8935 | 1415 | 0.0012 | 0.0142 | 0.0002 | 0.0084 | 0.003 | 7.1 | 7.7 | 5.6539 | 0 | 0.2 | 0.27 | 0.73 | 2.23 | 2.1 |  | 5 |  |  | 0.0602 | 0.0201 | 0.016 | 0.0002 | 0.0113 | 0.12 | 0.0034
2018-11-13 14:00 | A | C | 0 | 498.8622 | 9.4878 | 1.2975 | 16.6811 | 9088.542 | 2.4306 | [6 empty] | 2.8349 | 20.8232 |  | 1264.323 | 885.4745 | 470.8333 | 370.2257 | 200.9 | 239.2361 | 690 | [7 empty] | 6.0417 | 0
2018-11-13 15:00 | A | C | 0 | 500.4872 | 8.7847 | 1.309 | 16.5509 | 9094.3291 | 1.6204 | [6 empty] | 2.8423 | 21.4334 |  | 1271.0938 | 865.9144 | 468.4028 | 361.5451 | 200.9 | 230.4398 | 703 | [7 empty] | 5.6481 | 0 |  |  | 1.18 | 2.114 | 1.5 |  | 4.1 |  |  | 0.0932 | 0.0203 | 0.0153 | 0.0002 | 0.01 | 0.17 | 0.0033
2018-11-13 16:00 | A | C | 0 | 500.4095 | 9.0538 | 1.309 | 17.0573 | 9085.6484 | 1.6204 | 22.3 | 22.6 | 80 | 68 | 0.018 | 0.072 | 2.83 | 20.759 |  | 1292.7083 | 849.7396 | 482.6389 | 354.022 | 200.7 | 223.8426 | 693 | 0.0013 | 0.0135 | 0.0001 | 0.0071 | 0.003 |  | 7.7 | 5.3009 | 0.011574
2018-12-14 15:00 | C | C | 0 | 500.8918 | 8.2986 | 1.3519 | 17.4769 | 7991.8979 | 2.4306 | [6 empty] | 3.2968 | 21.8296 |  | 1231.5104 | 929.4849 | 467.0139 | 391.493 | 201.6 | 253.9352 | 1556 | [7 empty] | 6.985 | 0 |  |  | 0.46 | 2.34 | 3.1 |  | 7.2 |  |  | 0.0109 | 0.0162 | 0.0168 | 0.0007 | 0.01 | 0.084 | 0.0027
2018-12-14 16:00 | C | C | 0 | 498.0547 | 9.2188 | 1.3519 | 18.8947 | 7991.8979 | 2.4306 | 23.7 | 24.4 |  | 68 | 0.018 | 0.079 | 3.2609 | 20.2558 |  | 1225.7812 | 889.6122 | 462.1528 | 391.493 | 199.7 | 257.2917 | 743 | 0.0006 | 0.0141 | 0.0002 | 0.0082 | 0.0028 | 0.1 | 7 | 6.5625 | 0
2018-12-14 17:00 | C | C | 0 | 497.7293 | 9.0191 | 1.3519 | 17.8964 | 7994.792 | 1.6204 | [6 empty] | 3.2576 | 21.6155 |  | 1214.0625 | 858.3912 | 462.5 | 389.4676 | 199.7 | 251.1574 | 743 | [7 empty] | 6.5799 | 0 |  |  | 0.59 | 2.237 | 3 |  | 6.4 |  |  | 0.0434 | 0.0176 | 0.014 | 0.0003 | 0.0099 | 0.109 | 0.0028
2018-12-14 18:00 | C | C | 0 | 499.1975 | 8.4983 | 1.3519 | 17.1441 | 7991.8979 | 2.4306 | [6 empty] | 3.2684 | 18.0825 |  | 1223.1771 | 833.5648 | 446.875 | 385.4167 | 200.4 | 246.1806 | 723 | [7 empty] | 6.5162 | 0
2018-12-14 19:00 | C | C | 0 | 549.7917 | 9.184 | 1.3519 | 15.9722 | 8012.1528 | 2.4306 | 24.9 | 25.1 |  | 68 | 0.015 | 0.068 | 3.6479 | 21.7225 |  | 1380.4688 | 846.3542 | 450.3472 | 389.9016 | 199.2 | 251.3889 | 723 | 0.0009 | 0.0132 | 0.0003 | 0.0083 | 0.0026 |  | 6.9 | 7.4711 | 0 | 0.025 | 0.1 | 0.6 | 2.257 | 2.7 |  | 6.3 | 66.3 | 900 | 0.0295 | 0.0189 | 0.0156 | 0.0001 | 0.0102 | 0.105 | 0.0029
2018-12-14 20:00 | C | C | 0 | 550.6856 | 9.2274 | 1.3623 | 16.4497 | 8000.5791 | 2.4306 | [6 empty] | 3.6591 | 19.7205 |  | 1360.4167 | 842.5925 | 451.3889 | 392.0717 | 199.2 | 251.8518 | 1446 | [7 empty] | 7.5521 | 0
2018-12-14 21:00 | C | C | 0 | 581.6234 | 9.375 | 1.3623 | 15.4803 | 7974.5371 | 502.3148 | [6 empty] | 3.8773 | 20.1487 |  | 1436.7188 | 857.2628 | 450.3472 | 397.7141 | 199.5 | 255.9028 | 742 | [7 empty] | 8.1134 | 0 |  |  | 0.62 | 2.29 | 2.5 |  | 6.3 |  |  | 0.0169 | 0.0169 | 0.0149 | 0.0002 | 0.0088 | 0.088 | 0.0027
2018-12-14 22:00 | C | C | 0 | 580.0732 | 9.375 | 1.3519 | 15.8709 | 7980.3242 | 502.3148 | 25.3 | 28.4 |  | 68 | 0.015 | 0.062 | 3.8849 | 24.5168 |  | 1409.8958 | 857.6389 | 462.1528 | 400.7523 | 200.9 | 259.9537 | 732 | 0.0004 | 0.0122 | 0.0001 | 0.0076 | 0.0025 | 7.1 | 6.9 | 8.0961 | 0
2018-12-14 23:00 | C | C | 0 | 599.2988 | 8.75 | 1.3623 | 15.0608 | 7991.8979 | 504.7454 | [6 empty] | 4.0078 | 20.3628 |  | 1455.2084 | 874.1898 | 412.8472 | 400.3183 | 199 | 261.3426 | 732 | [7 empty] | 8.7905 | 0 |  |  | 0.58 | 2.285 | 2.6 |  | 6.6 |  |  | 0.0218 | 0.0159 | 0.0146 | 0.0002 | 0.0085 | 0.097 | 0.0026
2018-12-15 | C | C | 0 | 599.7044 | 9.2535 | 1.3519 | 16.6088 | 7965.856 | 504.7454 | [6 empty] | 4.0236 | 22.4398 |  | 1444.2708 | 876.4468 | 474.3056 | 408.7095 | 200 | 269.9074 | 1461 | [7 empty] | 8.4433 | 0
2018-12-15 01:00 | C | C | 0 | 600.2531 | 8.9236 | 1.3519 | 15.9433 | 8000.5791 | 503.9352 | 25.1 | 24.4 | 120 | 63 | 0.018 | 0.071 | 3.9991 | 19.956 |  | 1451.302 | 880.5845 | 484.0278 | 410.8796 | 200.2 | 272.8009 | 700 | 0.0007 | 0.0143 | 0.0001 | 0.0081 | 0.0028 | 7.1 | 6.9 | 8.5359 | 0 | 0.064 | 0.12 | 0.58 | 2.303 | 2.5 |  | 6.1 |  |  | 0.0158 | 0.0158 | 0.0138 | 0.0002 | 0.008 | 0.081 | 0.0026
2018-12-15 02:00 | C | C | 0 | 601.335 | 8.8368 | 1.3519 | 16.4786 | 7994.792 | 503.9352 | [6 empty] | 4.0092 | 22.0223 |  | 1447.9167 | 888.1076 | 482.6389 | 411.169 | 200 | 273.9583 | 700 | [7 empty] | 8.6285 | 0
2018-12-15 03:00 | C | C | 0 | 600.8882 | 9.6181 | 1.3519 | 16.4352 | 8295.7178 | 504.7454 | [6 empty] | 3.8609 | 20.3628 |  | 1429.1667 | 883.5938 | 489.9305 | 414.4966 | 200.9 | 274.4213 | 1497 | [7 empty] | 8.3333 | 0 |  |  | 0.6 | 2.301 | 2.4 |  | 5.8 |  |  | 0.0242 | 0.0168 | 0.0139 | 0.0001 | 0.0107 | 0.049 | 0.0027
2018-12-15 04:00 | C | C | 0 | 601.3948 | 9.5139 | 1.3623 | 16.3628 | 8301.5049 | 501.5046 | 24.7 | 21.6 | 120 | 63 | 0.018 | 0.074 | 3.841 | 19.3244 |  | 1432.2917 | 885.4745 | 496.1806 | 414.6412 | 198.8 | 276.2732 | 688 | 0.0009 | 0.0136 | 0.0001 | 0.0079 | 0.0028 |  | 7 | 8.3391 | 0
2018-12-15 05:00 | A | A | 0 | 610.6943 | 9.8698 | 1.3519 | 16.5654 | 8492.4766 | 496.6435 | [6 empty] | 3.8127 | 22.5897 | 47843620 | 1454.6875 | 894.1262 | 508.6805 | 415.5092 | 200.7 | 276.8518 | 688 | [7 empty] | 8.5012 | 0 |  |  | 0.59 | 2.285 | 2.5 |  | 5.9 |  |  | 0.0252 | 0.0125 | 0.0018 | 0 | 0.006 | 0.041 | 0.0012
2018-12-15 06:00 | A | A | 0 | 610.2358 | 9.5486 | 1.3623 | 16.1169 | 8492.4766 | 507.1759 | [6 empty] | 3.8098 | 18.9604 |  | 1459.1145 | 895.2546 | 502.0833 | 415.9433 | 199.2 | 277.3148 | 741 | [7 empty] | 8.5359 | 0
2018-12-15 07:00 | A | A | 0 | 608.4804 | 8.8628 | 1.3623 | 16.4062 | 8489.583 | 504.7454 | 24.6 | 22.8 | 120 | 63 | 0.019 | 0.086 | 3.7951 | 23.0608 |  | 1441.927 | 898.6401 | 501.3889 | 415.3646 | 199 | 276.2732 | 0 | 0.0015 | 0.0145 | 0.0003 | 0.0086 | 0.0029 | 7.1 | 7 | 8.5127 | 0 | 0.124 | 0.15 | 0.61 | 2.27 | 2.5 |  | 5.8 | 64.4 | 960 | 0.0395 | 0.019 | 0.0152 | 0.0002 | 0.0116 | 0.055 | 0.0029
2018-12-15 08:00 | A | C | 0 | 609.2456 | 8.1163 | 1.3519 | 15.2488 | 8489.583 | 501.5046 | [6 empty] | 3.7999 | 20.577 |  | 1440.1042 | 904.2825 | 506.5972 | 413.9178 | 199.5 | 275.6944 | 1497 | [7 empty] | 8.7153 | 0
2018-12-15 09:00 | A | C | 0 | 609.1295 | 8.2726 | 1.3519 | 15.4225 | 8501.1572 | 501.5046 | [6 empty] | 3.794 | 22.2257 |  | 1452.0833 | 913.6863 | 490.9722 | 410.1562 | 200.2 | 270.1389 | 1400 | [7 empty] | 8.9757 | 0 |  |  | 0.6 | 2.27 | 2.5 |  | 5.6 |  |  | 0.0354 | 0.0189 | 0.0149 | 0.0002 | 0.009 | 0.056 | 0.0029
2018-12-15 10:00 | A | C | 0 | 607.0068 | 7.6389 | 1.3519 | 15.3501 | 8498.2637 | 503.9352 | 23.3 | 21.7 | 80 | 65 | 0.019 | 0.078 | 3.7179 | 21.8082 |  | 1433.8542 | 916.6956 | 487.5 | 410.1562 | 201.4 | 269.0972 | 696 | 0.0014 | 0.0144 | 0.0002 | 0.0085 | 0.0029 |  | 7.1 | 9.0046 | 0
2018-12-15 11:00 | A | C | 0 | 611.6048 | 7.9167 | 1.2552 | 13.3825 | 8492.4766 | 501.5046 | [6 empty] | 3.7487 | 20.3628 |  | 1449.2188 | 930.6135 | 447.9167 | 407.2628 | 198.5 | 267.3611 | 1417 | [7 empty] | 9.3576 | 0 |  |  | 0.6 | 2.26 | 2.5 |  | 6 |  |  | 0.0286 | 0.0188 | 0.0143 | 0.0003 | 0.0094 | 0.052 | 0.0028
2018-12-15 12:00 | A | A | 0 | 611.035 | 7.3611 | 1.2552 | 13.0353 | 8501.1572 | 502.3148 | [6 empty] | 3.7413 | 22.4398 |  | 1475 | 933.6227 | 456.5972 | 405.8159 | 199.2 | 262.7315 | 733 | [7 empty] | 9.3692 | 0
2018-12-15 13:00 | A | A | 0 | 610.4128 | 7.8906 | 1.2552 | 13.7442 | 8475.1162 | 503.9352 | 24.8 | 23.7 | 80 | 67 | 0.02 | 0.084 | 3.8238 | 22.4184 |  | 1450.2605 | 940.3935 | 456.25 | 401.6204 | 200 | 261.6898 | 726 | 0.0032 | 0.0148 | 0.0001 | 0.0083 | 0.003 | 7 | 7 | 9.3229 | 0 | 0.142 | 0.19 | 0.6 | 2.29 | 2.3 |  | 5.3 |  |  | 0.0288 | 0.0199 | 0.0164 | 0.0002 | 0.0105 | 0.05 | 0.003
2018-12-15 14:00 | A | A | 0 | 610.2634 | 7.5174 | 1.2552 | 14.2361 | 8489.583 | 501.5046 | [6 empty] | 3.8163 | 22.0223 |  | 1451.823 | 947.5405 | 445.8333 | 398.1482 | 198.8 | 258.7963 | 741 | [7 empty] | 9.3808 | 0
2018-12-15 15:00 | A | A | 0 | 615.8344 | 6.9618 | 1.2552 | 13.6285 | 8492.4766 | 502.3148 | [6 empty] | 3.8499 | 20.2772 |  | 1477.8645 | 956.9445 | 430.5556 | 399.1609 | 198.3 | 259.9537 | 703 | [7 empty] | 9.5775 | 0
2018-12-15 16:00 | A | A | 0 | 621.0999 | 7.8212 | 1.2552 | 13.9468 | 8489.583 | 502.3148 | 24.1 | 21.7 | 80 | 67 | 0.019 | 0.072 | 3.8483 | 19.592 |  | 1474.7396 | 959.5776 | 440.9722 | 400.3183 | 199.5 | 260.5324 | 708 | 0.001 | 0.0135 | 0.0002 | 0.008 | 0.0028 |  | 7 | 0.21412 | 0.005787 |  |  | 0.61 | 2.275 | 2.6 |  | 5.9 |  |  | 0.0244 | 0.0193 | 0.0153 | 0.0002 | 0.0108 | 0.06 | 0.0029
2018-12-15 17:00 | A | A | 0 | 620.679 | 7.7083 | 1.2552 | 14.1059 | 8472.2217 | 702.4305 | [6 empty] | 3.8536 | 19.5385 |  | 1476.823 | 962.5868 | 451.0417 | 400.7523 | 199.5 | 259.838 | 698 | [7 empty] | 9.5139 | 0
2018-12-15 18:00 | A | A | 0 | 622.1469 | 7.5868 | 1.2552 | 13.7442 | 8489.583 | 702.4305 | [6 empty] | 3.8548 | 18.6178 |  | 1490.8855 | 967.1007 | 439.2361 | 399.8842 | 199.5 | 256.9444 | 693 | [7 empty] | 9.5544 | 0
2018-12-15 19:00 | A | A | 0 | 618.2064 | 7.6128 | 1.2552 | 13.7008 | 8460.6484 | 708.912 | 24.8 | 24 | 80 | 67 | 0.019 | 0.069 | 3.8792 | 18.9175 |  | 1459.6355 | 968.6053 | 430.9028 | 398.4375 | 200.2 | 257.1759 | 1402 | 0.0013 | 0.014 | 0.0001 | 0.0082 | 0.0028 | 6.9 | 7 | 9.5833 | 0 | 0.145 | 0.2 | 0.59 | 2.295 | 2.5 |  | 5.6 | 63.4 | 980 | 0.0241 | 0.0198 | 0.0167 | 0.0002 | 0.0105 | 0.063 | 0.003
2018-12-15 20:00 | A | A | 0 | 619.2694 | 7.7691 | 1.2552 | 13.8744 | 8492.4766 | 702.4305 | [6 empty] | 3.8713 | 21.412 |  | 1486.7188 | 972.743 | 430.9028 | 397.8588 | 200.2 | 257.6389 | 698 | [7 empty] | 9.6412 | 0
2018-12-15 21:00 | A | A | 0 | 619.8004 | 7.092 | 1.2552 | 13.7587 | 8472.2217 | 705.6713 | [6 empty] | 3.8839 | 23.2749 |  | 1465.1041 | 971.9907 | 444.0972 | 397.1354 | 201.4 | 256.8287 | 698 | [7 empty] | 9.4155 | 0
2018-12-15 22:00 | A | A | 0 | 620.1196 | 7.2135 | 1.2552 | 13.4549 | 8509.8379 | 401.0417 | 24 | 22.6 | 80 | 67 | 0.019 | 0.068 | 3.828 | 21.8296 |  | 1455.9895 | 972.743 | 436.4583 | 398.8716 | 201.6 | 259.375 | 691 | 0.0012 | 0.0136 | 0.0001 | 0.0075 | 0.0028 |  | 7 | 9.4387 | 0 |  |  | 0.59 | 2.295 | 2.6 |  | 5.7 |  |  | 0.0248 | 0.019 | 0.0143 | 0.0001 | 0.0101 | 0.062 | 0.0028
2018-12-15 23:00 | A | A | 0 | 620.2773 | 7.9253 | 1.2552 | 13.1366 | 8492.4766 | 401.0417 | [6 empty] | 3.8368 | 20.577 |  | 1469.0105 | 971.9907 | 445.8333 | 398.8716 | 201.1 | 259.838 | 715 | [7 empty] | 9.5255 | 0
2018-12-16 | A | A | 0 | 633.9047 | 7.5868 | 1.2552 | 12.3843 | 8480.9033 | 396.1805 | [6 empty] | 3.9265 | 22.6539 |  | 1494.0105 | 978.3854 | 441.6667 | 401.331 | 200 | 262.5 | 1388 | [7 empty] | 9.647 | 0
2018-12-16 01:00 | A | A | 0 | 627.9808 | 7.4566 | 1.2448 | 11.7043 | 8498.2637 | 401.8519 | 24.1 | 23.6 | 80 | 67 | 0.019 | 0.069 | 3.8869 | 20.9945 |  | 1472.9167 | 976.8808 | 453.8194 | 403.7905 | 199.5 | 263.5417 | 707 | 0.0008 | 0.0139 | 0.0002 | 0.0073 | 0.0028 | 7 | 7 | 9.6875 | 0 | 0.15 | 0.2 | 0.59 | 2.295 | 2.5 |  | 5.7 |  |  | 0.0212 | 0.0203 | 0.0185 | 0.0001 | 0.0085 | 0.058 | 0.003
2018-12-16 02:00 | A | A | 0 | 631.4921 | 7.3524 | 1.2552 | 11.5596 | 8483.7959 | 401.0417 | [6 empty] | 3.9153 | 21.1979 |  | 1500 | 977.6331 | 449.6528 | 405.8159 | 198.8 | 265.162 | 729 | [7 empty] | 9.8495 | 0
2018-12-16 03:00 | A | A | 0 | 642.6428 | 7.1528 | 1.2552 | 11.1979 | 8521.4121 | 401.8519 | [6 empty] | 3.9669 | 22.0758 |  | 1500 | 989.6701 | 464.2361 | 408.1308 | 199.7 | 266.8982 | 726 | [7 empty] | 10.4398 | 0
2018-12-16 04:00 | A | A | 0 | 642.9903 | 7.717 | 1.2552 | 11.7911 | 8489.583 | 404.2824 | 24.2 | 22.5 | 80 | 67 | 0.019 | 0.069 | 3.9892 | 20.7804 |  | 1495.052 | 996.8171 | 454.5139 | 411.603 | 198.8 | 269.6759 | 706 | 0.0004 | 0.0139 | 0.0001 | 0.0075 | 0.0028 |  | 7 | 10.4572 | 0 |  |  | 0.59 | 2.306 | 2.4 |  | 5.4 |  |  | 0.0151 | 0.0192 | 0.0161 | 0.0001 | 0.0079 | 0.053 | 0.0028
2018-12-16 05:00 | A | A | 0 | 648.3065 | 7.1615 | 1.2552 | 12.2975 | 8501.1572 | 404.2824 | [6 empty] | 4.0167 | 20.0738 | 47858745 | 1516.4062 | 998.3218 | 473.6111 | 413.7732 | 199 | 272.1065 | 713 | [7 empty] | 10.4398 | 0
2018-12-16 06:00 | A | A | 0 | 644.6786 | 6.9792 | 1.2552 | 11.1834 | 8492.4766 | 418.0555 | [6 empty] | 3.9983 | 18.7034 |  | 1503.9062 | 998.3218 | 476.0417 | 415.9433 | 199 | 273.7268 | 1427 | [7 empty] | 10.5035 | 0
2018-12-16 07:00 | A | A | 0 | 645.621 | 7.1354 | 1.2552 | 11.603 | 8483.7959 | 404.2824 | 26.1 | 24.2 | 80 | 67 | 0.019 | 0.068 | 4.1113 | 18.6713 |  | 1501.823 | 1000.5787 | 456.25 | 414.3518 | 199.2 | 272.338 | 711 | 0.0012 | 0.0136 | 0.0001 | 0.0079 | 0.0027 | 7 | 7.1 | 10.5093 | 0 | 0.176 | 0.23 | 0.56 | 2.322 | 2.3 |  | 5.2 | 67.8 | 1000 | 0.0129 | 0.0192 | 0.0147 | 0.0001 | 0.0088 | 0.049 | 0.0029
2018-12-16 08:00 | A | A | 0 | 644.7114 | 7.8038 | 1.2552 | 11.5307 | 8489.583 | 404.2824 | [6 empty] | 4.1027 | 18.0932 |  | 1520.573 | 1002.0833 | 463.5417 | 415.5092 | 199.5 | 273.9583 | 698 | [7 empty] | 10.6134 | 0
2018-12-16 09:00 | A | A | 0 | 643.3318 | 7.6128 | 1.2552 | 10.7928 | 8524.3057 | 209.0278 | [6 empty] | 4.0772 | 17.2902 |  | 1496.0938 | 1001.331 | 474.3056 | 418.2581 | 200 | 275.9259 | 705 | [7 empty] | 10.4688 | 0
2018-12-16 10:00 | A | A | 0 | 642.3318 | 7.8038 | 1.2552 | 10.489 | 8483.7959 | 198.4954 | 25.5 | 23.8 | 80 | 67 | 0.019 | 0.069 | 4.0574 | 19.592 |  | 1498.9583 | 999.074 | 480.9028 | 420.5729 | 200.4 | 278.0092 | 726 | 0.0012 | 0.0139 | 0.0001 | 0.0081 | 0.0028 |  | 7 | 10.4688 | 0 |  |  | 0.57 | 2.314 | 2.3 |  | 5.4 |  |  | 0.0122 | 0.0193 | 0.0143 | 0.0001 | 0.0089 | 0.05 | 0.0029
2018-12-16 11:00 | A | A | 0 | 646.0343 | 7.8993 | 1.2552 | 10.5903 | 8492.4766 | 204.1667 | [6 empty] | 4.0766 | 20.7804 |  | 1500 | 998.3218 | 503.4722 | 422.3091 | 200.9 | 280.3241 | 744 | [7 empty] | 10.3009 | 0
2018-12-16 12:00 | A | A | 0 | 645.2008 | 7.9688 | 1.2552 | 10.3443 | 8489.583 | 201.7361 | [6 empty] | 4.0727 | 20.7804 |  | 1495.8334 | 998.3218 | 484.0278 | 422.0197 | 201.1 | 280.2083 | 732 | [7 empty] | 10.3819 | 0
2018-12-16 13:00 | A | A | 0 | 644.9184 | 7.8733 | 1.2552 | 10.3299 | 8475.1162 | 200.9259 | 25.3 | 23 | 80 | 67 | 0.018 | 0.067 | 4.067 | 21.048 |  | 1491.4062 | 998.6979 | 494.4445 | 422.5984 | 202.1 | 281.3658 | 728 | 0.001 | 0.0136 | 0.0001 | 0.0077 | 0.0027 | 6.8 | 7 | 10.3588 | 0 | 0.172 | 0.22 | 0.62 | 2.316 | 2.2 |  | 5.3 |  |  | 0.0132 | 0.0194 | 0.0142 | 0.0001 | 0.0091 | 0.049 | 0.0029
2018-12-16 14:00 | A | A | 0 | 644.1648 | 8.3941 | 1.2552 | 10.1707 | 8457.7549 | 201.7361 | [6 empty] | 4.0706 | 21.669 |  | 1514.5833 | 997.1933 | 500 | 422.5984 | 200.9 | 280.6713 | 723 | [7 empty] | 10.3356 | 0
2018-12-16 15:00 | A | A | 0 | 642.8801 | 7.5174 | 1.2552 | 10.0405 | 8483.7959 | 198.4954 | [6 empty] | 4.05 | 22.6539 |  | 1495.8334 | 998.3218 | 500 | 422.743 | 199.7 | 281.0185 | 718 | [7 empty] | 10.4167 | 0
2018-12-16 16:00 | A | A | 0 | 641.7803 | 7.2396 | 1.2448 | 10.4745 | 8489.583 | 207.4074 | 25 | 21 | 80 | 67 | 0.018 | 0.065 | 4.0241 | 22.8573 |  | 1494.0105 | 1003.2118 | 502.4306 | 421.7303 | 199.7 | 281.1342 | 715 | 0.001 | 0.0124 | 0.0001 | 0.0076 | 0.0026 |  | 7 | 10.4456 | 0 |  |  | 0.59 | 2.308 | 2.2 |  | 5.2 |  |  | 0.0141 | 0.0191 | 0.014 | 0.0001 | 0.0091 | 0.049 | 0.0028
2018-12-16 17:00 | A | A | 0 | 644.6574 | 8.2812 | 1.2552 | 10.1273 | 8483.7959 | 200.9259 | [6 empty] | 4.0449 | 23.4462 |  | 1515.625 | 1000.2026 | 505.9028 | 422.3091 | 199.7 | 282.8704 | 715 | [7 empty] | 10.3935 | 0
2018-12-16 18:00 | A | A | 0 | 643.3201 | 7.4045 | 1.2552 | 9.809 | 8475.1162 | 199.3055 | [6 empty] | 4.0407 | 21.9902 |  | 1500.7812 | 1001.331 | 498.6111 | 423.0324 | 199 | 284.6065 | 1422 | [7 empty] | 10.4282 | 0
2018-12-16 19:00 | A | A | 0 | 642.8415 | 7.3698 | 1.2552 | 9.9971 | 8451.9678 | 204.1667 | 24.8 | 23.2 | 80 | 67 | 0.02 | 0.085 | 4.038 | 21.6155 |  | 1507.8125 | 999.4503 | 502.4306 | 423.4664 | 198.8 | 284.0278 | 709 | 0.0013 | 0.0148 | 0.0002 | 0.0087 | 0.003 | 6.8 | 7 | 10.4456 | 0 | 0.201 | 0.25 | 0.58 | 2.314 | 2.3 |  | 5.3 | 66.6 | 980 | 0.0144 | 0.0209 | 0.0172 | 0.0001 | 0.0104 | 0.052 | 0.0031
2018-12-16 20:00 | A | A | 0 | 645.2802 | 7.3698 | 1.2552 | 9.6354 | 8489.583 | 196.875 | [6 empty] | 4.0353 | 19.1209 |  | 1510.4167 | 999.4503 | 507.6389 | 423.4664 | 199.2 | 282.8704 | 709 | [7 empty] | 10.4572 | 0
2018-12-16 21:00 | A | A | 0 | 634.0746 | 8.3854 | 1.2552 | 9.6354 | 8498.2637 | 193.6342 | [6 empty] | 3.9612 | 20.0417 |  | 1488.8021 | 994.5602 | 494.4445 | 421.5857 | 199.2 | 281.1342 | 737 | [7 empty] | 10.3009 | 0
2018-12-16 22:00 | A | A | 0 | 635.0551 | 7.2396 | 1.2552 | 9.4184 | 8489.583 | 198.4954 | 25.4 | 24.1 | 80 | 67 | 0.019 | 0.08 | 4.0033 | 18.3073 |  | 1507.552 | 993.4317 | 508.3333 | 421.1516 | 199.5 | 281.713 | 716 | 0.0013 | 0.0136 | 0.0001 | 0.0081 | 0.0028 |  | 7 | 10.3241 | 0 |  |  | 0.58 | 2.306 | 2.3 |  | 5.3 |  |  | 0.0147 | 0.0206 | 0.0192 | 0.0001 | 0.0095 | 0.052 | 0.003
2018-12-16 23:00 | A | A | 0 | 633.449 | 7.1441 | 1.2552 | 9.3895 | 8483.7959 | 215.5092 | [6 empty] | 3.9959 | 17.6756 |  | 1515.625 | 993.0555 | 494.7917 | 420.5729 | 200 | 280.9028 | 742 | [7 empty] | 10.2951 | 0
2018-12-17 | A | A | 0 | 636.3812 | 6.8316 | 1.2552 | 9.6499 | 8475.1162 | 207.4074 | [6 empty] | 4.0185 | 18.9175 |  | 1486.4583 | 993.0555 | 504.1667 | 420.4283 | 200.2 | 280.4398 | 742 | [7 empty] | 10.2431 | 0
2018-12-17 01:00 | A | A | 0 | 635.3955 | 7.5087 | 1.2552 | 9.6354 | 8475.1162 | 193.6342 | 25.7 | 21.6 | 100 | 67 | 0.02 | 0.074 | 4.0285 | 20.7804 |  | 1500.5208 | 990.0463 | 492.0139 | 420.4283 | 200.9 | 279.5139 | 731 | 0.0009 | 0.0147 | 0.0001 | 0.0091 | 0.003 | 7.1 | 7 | 10.2373 | 0 | 0.179 | 0.23 | 0.59 | 2.303 | 2.3 |  | 5.3 |  |  | 0.0147 | 0.0193 | 0.0198 | 0.0001 | 0.0092 | 0.05 | 0.0028
2018-12-17 02:00 | A | A | 0 | 636.8487 | 7.4392 | 1.2552 | 9.2014 | 8512.7314 | 207.4074 | [6 empty] | 4.0199 | 18.1146 |  | 1507.552 | 989.294 | 498.2639 | 419.5602 | 199.7 | 278.4722 | 704 | [7 empty] | 9.9884 | 0
2018-12-17 03:00 | A | A | 0 | 637.7913 | 7.8906 | 1.2552 | 9.9103 | 8498.2637 | 200.9259 | [6 empty] | 4.0327 | 21.1979 |  | 1478.9062 | 985.9086 | 507.2917 | 417.9688 | 201.4 | 278.3565 | 750 | [7 empty] | 9.9363 | 0
2018-12-17 04:00 | A | A | 0 | 632.4753 | 7.5868 | 1.2552 | 9.6933 | 8489.583 | 212.2685 | 25 | 22.6 | 100 | 67 | 0.02 | 0.076 | 3.9658 | 22.0223 |  | 1489.5833 | 983.6516 | 492.7083 | 417.9688 | 201.4 | 277.3148 | 738 | 0.0008 | 0.0151 | 0.0001 | 0.0087 | 0.003 |  | 7 | 0 | 0.005787 |  |  | 0.62 | 2.301 | 2.2 |  | 5.1 |  |  | 0.0152 | 0.0205 | 0.0168 | 0.0001 | 0.0097 | 0.052 | 0.0031
2018-12-17 05:00 | A | A | 0 | 633.0963 | 7.7604 | 1.2552 | 9.6209 | 8483.7959 | 199.3055 | [6 empty] | 3.9724 | 21.1979 | 47874060 | 1490.625 | 982.147 | 500.6944 | 417.6794 | 200 | 275.8102 | 708 | [7 empty] | 0.011574 | 0.005787
2018-12-17 06:00 | A | A | 0 | 633.8112 | 7.1354 | 1.2552 | 9.5775 | 8501.1572 | 199.3055 | [6 empty] | 3.9688 | 21.6155 |  | 1482.2917 | 981.7708 | 500.3472 | 417.39 | 200 | 277.3148 | 710 | [7 empty] | 0.011574 | 0.005787
2018-12-17 07:00 | A | A | 0 | 634.405 | 6.9965 | 1.2448 | 8.8686 | 8509.8379 | 212.2685 | 25.7 | 25.6 | 100 | 67 | 0.019 | 0.075 | 4.0058 | 22.8573 |  | 1499.7395 | 986.2847 | 464.2361 | 413.1945 | 199.5 | 271.7592 | 706 | 0.0001 | 0.0136 | 0.0001 | 0.0079 | 0.0028 | 7.1 | 7 | 0.011574 | 0.005787 | 0.175 | 0.21 | 0.63 | 2.293 | 2.1 | 3.6 | 5 | 67.6 | 1040 | 0.0162 | 0.0205 | 0.0162 | 0.0002 | 0.0096 | 0.052 | 0.003
2018-12-17 08:00 | A | A | 0 | 634.0193 | 7.4566 | 1.2552 | 8.8252 | 8492.4766 | 207.4074 | [6 empty] | 4.0116 | 20.577 |  | 1483.8542 | 991.9271 | 420.4861 | 407.5521 | 198.1 | 266.6667 | 698 | [7 empty] | 1.603 | 0.0028935
2018-12-17 09:00 | A | A | 0 | 634.7902 | 7.4653 | 1.2975 | 9.592 | 8498.2637 | 403.4722 | [6 empty] | 4.0137 | 23.2856 |  | 1488.5417 | 987.7894 | 465.625 | 406.5393 | 199.5 | 265.625 | 710 | [7 empty] | 10.1562 | 0
2018-12-17 10:00 | A | A | 0 | 635.6814 | 6.901 | 1.3102 | 10.0116 | 8483.7959 | 403.4722 | 25.3 | 26.2 | 100 | 70 | 0.019 | 0.064 | 4.0046 | 20.5984 |  | 1476.0417 | 988.9178 | 461.8055 | 409.2882 | 201.8 | 269.6759 | 706 | 0 | 0.0138 | 0.0001 | 0.0081 | 0.0028 |  | 7.6 | 10.1389 | 0 |  |  | 0.66 | 2.272 | 2.1 | 3.5 | 4.8 |  |  | 0.0155 | 0.0197 | 0.0145 | 0.0001 | 0.0088 | 0.043 | 0.0028
2018-12-17 11:00 | A | A | 0 | 631.9175 | 7.0052 | 1.309 | 9.5052 | 8460.6484 | 401.8519 | [6 empty] | 3.9918 | 20.1701 |  | 1483.8542 | 987.7894 | 455.2083 | 409.5775 | 200.9 | 268.0556 | 742 | [7 empty] | 10.1562 | 0
2018-12-17 12:00 | A | A | 0 | 634.7167 | 7.0139 | 1.309 | 8.8976 | 8530.0928 | 401.0417 | [6 empty] | 3.9769 | 19.3351 |  | 1494.7917 | 989.294 | 461.8055 | 408.9988 | 199 | 268.9815 | 721 | [7 empty] | 10.1794 | 0
2018-12-17 13:00 | A | A | 0 | 647.6207 | 7.526 | 1.2975 | 9.3027 | 8472.2217 | 597.1065 | 26.9 | 23.9 | 100 | 70 | 0.019 | 0.069 | 4.1748 | 21.8082 |  | 1504.6875 | 995.3125 | 447.5695 | 408.9988 | 198.5 | 268.75 | 742 | 0.0003 | 0.0128 | 0.0001 | 0.0083 | 0.0027 | 7.2 | 7.6 | 10.5556 | 0 | 0.2 | 0.233 | 0.65 | 2.293 | 2.1 |  | 5 |  |  | 0.0172 | 0.0208 | 0.0159 | 0.0002 | 0.0097 | 0.045 | 0.003
2018-12-17 14:00 | A | A | 0 | 648.8287 | 7.8646 | 1.2975 | 9.4039 | 8492.4766 | 602.7778 | [6 empty] | 4.1727 | 22.4398 |  | 1513.2812 | 999.074 | 452.7778 | 409.5775 | 199.5 | 269.7917 | 712 | [7 empty] | 10.4745 | 0
2018-12-17 15:00 | A | A | 0 | 647.3259 | 7.1962 | 1.2975 | 9.1869 | 8483.7959 | 602.7778 | [6 empty] | 4.1672 | 23.0715 |  | 1501.0417 | 1003.2118 | 463.8889 | 410.3009 | 200.9 | 271.9908 | 746 | [7 empty] | 10.5093 | 0
2018-12-17 16:00 | A | A | 0 | 653.4068 | 6.3281 | 1.3102 | 9.4329 | 8489.583 | 601.1574 | 20.5 | 25.8 | 100 | 70 | 0.02 | 0.074 | 3.8651 | 20.9945 |  | 1514.5833 | 1004.7164 | 462.5 | 413.1945 | 200.9 | 272.2222 | 724 | 0.0002 | 0.0147 | 0.0001 | 0.0084 | 0.003 |  | 7.6 | 10.625 | 0 |  |  | 0.64 | 2.293 | 2.2 |  | 5 |  |  | 0.0161 | 0.0209 | 0.0176 | 0.0002 | 0.0094 | 0.043 | 0.0031
2018-12-17 17:00 | A | A | 0 | 650.3151 | 6.441 | 1.3102 | 11.0966 | 8483.7959 | 602.7778 | [6 empty] | 3.8495 | 19.1209 |  | 1519.2708 | 1004.7164 | 446.875 | 410.1562 | 200.2 | 269.7917 | 708 | [7 empty] | 10.5729 | 0
2018-12-17 18:00 | A | A | 0 | 649.1182 | 7.908 | 1.3102 | 11.2124 | 8489.583 | 605.2083 | [6 empty] | 3.8398 | 24.5168 |  | 1518.4896 | 1008.8542 | 456.25 | 408.9988 | 198.3 | 271.5278 | 718 | [7 empty] | 10.6134 | 0
2018-12-17 19:00 | A | A | 0 | 649.7898 | 7.4306 | 1.2975 | 11.5162 | 8463.542 | 602.7778 | 24.1 | 26.3 | 100 | 70 | 0.019 | 0.065 | 4.0384 | 24.0992 |  | 1516.6667 | 1010.3588 | 443.4028 | 409.5775 | 199.5 | 269.6759 | 1419 | 0.0003 | 0.0133 | 0.0001 | 0.0078 | 0.0028 | 7.5 | 7.6 | 10.625 | 0 | 0.202 | 0.232 | 0.64 | 2.295 | 2.1 |  | 4.9 | 65.8 | 1050 | 0.0147 | 0.0201 | 0.0147 | 0.0001 | 0.0093 | 0.041 | 0.0029
2018-12-17 20:00 | A | A | 0 | 649.9664 | 7.691 | 1.2975 | 13.0064 | 8489.583 | 602.7778 | [6 empty] | 4.0271 | 23.0715 |  | 1514.5833 | 1011.8635 | 436.1111 | 406.8287 | 200.4 | 269.213 | 708 | [7 empty] | 10.6713 | 0
2018-12-17 21:00 | A | A | 0 | 649.8129 | 7.5 | 1.3102 | 13.0787 | 8492.4766 | 602.7778 | [6 empty] | 4.0248 | 22.0223 |  | 1499.7395 | 1011.8635 | 449.3056 | 410.4456 | 202.6 | 269.0972 | 702 | [7 empty] | 10.5903 | 0
2018-12-17 22:00 | A | A | 0 | 650.3984 | 7.3177 | 1.3102 | 12.7749 | 8489.583 | 603.588 | 25 | 26.5 | 100 | 70 | 0.019 | 0.066 | 4.0782 | 16.6372 |  | 1520.8333 | 1012.2396 | 465.9722 | 411.169 | 199.7 | 274.1898 | 705 | 0.0003 | 0.016 | 0.0001 | 0.0081 | 0.0028 |  | 7.6 | 10.6192 | 0 |  |  | 0.62 | 2.298 | 2.1 |  | 4.9 |  |  | 0.0152 | 0.0195 | 0.015 | 0.0001 | 0.0092 | 0.042 | 0.0029
2018-12-17 23:00 | A | A | 0 | 650.9094 | 7.4392 | 1.3102 | 12.6591 | 8483.7959 | 603.588 | [6 empty] | 4.0842 | 20.5663 |  | 1503.6458 | 1014.1204 | 451.7361 | 413.0497 | 198.8 | 275.6944 | 1417 | [7 empty] | 10.6829 | 0
2018-12-18 | A | A | 0 | 648.1671 | 7.1441 | 1.2975 | 13.2523 | 8492.4766 | 601.1574 | [6 empty] | 4.0628 | 23.4355 |  | 1511.4584 | 1015.625 | 445.8333 | 411.7477 | 198.5 | 273.1482 | 720 | [7 empty] | 10.5671 | 0
2018-12-18 01:00 | A | A | 0 | 649.0811 | 7.1441 | 1.2975 | 13.4983 | 8483.7959 | 602.7778 | 23.9 | 25.4 | 100 | 70 |  |  | 4.0138 | 22.2685 |  | 1499.7395 | 1020.1389 | 435.4167 | 407.4074 | 200.2 | 269.5602 | 713 | [5 empty] | 10.5 | 7.6 | 10.7986 | 0 | 0.21 | 0.254 | 0.58 | 2.319 | 2.4 |  | 5.6 |  |  | 0.017 | 0.0194 | 0.0208 | 0.0002 | 0.0098 | 0.042 | 0.0028
2018-12-18 02:00 | A | A | 0 | 650.553 | 7.309 | 1.2975 | 13.4549 | 8483.7959 | 601.1574 | [6 empty] | 4.0229 | 21.1979 |  | 1495.8334 | 1019.3865 | 468.75 | 410.735 | 201.4 | 272.2222 | 702 | [7 empty] | 10.4803 | 0
2018-12-18 03:00 | A | A | 0 | 650.3492 | 7.717 | 1.3102 | 13.3391 | 8443.2871 | 600.3472 | [6 empty] | 4.041 | 18.0932 |  | 1493.2291 | 1015.625 | 476.0417 | 415.3646 | 199.7 | 277.5463 | 1411 | [7 empty] | 10.3067 | 0
2018-12-18 04:00 | A | A | 0 | 652.3857 | 7.4826 | 1.3102 | 13.0642 | 8501.1572 | 605.2083 |  |  | 100 | 70 |  |  |  | 17.8898 |  | 1504.6875 | 1017.882 | 481.25 | 416.6667 | 199 | 276.8518 | 712 | [6 empty] | 7.6 | 10.3704 | 0 |  |  | 0.56 | 2.324 | 2.3 |  | 5.6 |  |  | 0.0118 | 0.0201 | 0.0174 | 0.0002 | 0.0095 | 0.039 | 0.0029
2018-12-18 05:00 | A | A | 0 | 639.7568 | 7.283 | 1.2975 | 13.5706 | 8483.7959 | 602.7778 | [7 empty] | 20.9945 | 47889280 | 1497.6562 | 1010.3588 | 472.9167 | 416.6667 | 198.5 | 275.8102 | 679 | [7 empty] | 10.1794 | 0
2018-12-18 06:00 | A | A | 0 | 639.5198 | 7.1788 | 1.2975 | 13.5851 | 8460.6484 | 605.2083 | [7 empty] | 21.6155 |  | 1486.7188 | 1010.7349 | 421.5278 | 412.6158 | 200.9 | 267.5926 | 728 | [7 empty] | 10.4803 | 0
2018-12-18 07:00 | A | A | 0 | 640.0336 | 7.1788 | 1.2975 | 14.4097 | 8492.4766 | 600.3472 | 23.9 | 22.7 | 100 | 70 |  |  | 3.9538 | 20.9945 |  | 1480.9895 | 1006.2211 | 456.25 | 413.7732 | 202.1 | 272.6852 | 1454 | [6 empty] | 7.6 | 10.2141 | 0 | 0.216 | 0.253 | 0.58 | 2.327 | 2.3 |  | 5.2 | 64.4 | 1080 | 0.0153 | 0.019 | 0.014 | 0.0001 | 0.0088 | 0.042 | 0.0028
2018-12-18 08:00 | A | A | 0 | 640.6033 | 7.6042 | 1.3102 | 13.5127 | 8480.9033 | 613.3102 | [6 empty] | 3.9627 | 18.7034 |  | 1486.7188 | 1002.0833 | 447.5695 | 413.3391 | 200.2 | 272.4537 | 705 | [7 empty] | 10.0926 | 0
2018-12-18 09:00 | A | A | 0 | 639.4032 | 6.9358 | 1.3102 | 13.9612 | 8995.9492 | 403.4722 | [6 empty] | 3.7289 | 17.6756 |  | 1494.7917 | 1003.2118 | 417.3611 | 408.8542 | 200.2 | 270.9491 | 711 | [7 empty] | 10.3588 | 0
2018-12-18 10:00 | A | A | 0 | 639.6264 | 7.0139 | 1.2975 | 14.1927 | 8993.0557 | 398.6111 | 23 | 22.1 | 100 | 70 |  |  | 3.6878 | 20.8339 |  | 1493.4895 | 1001.331 | 423.9583 | 403.7905 | 198.8 | 268.5185 | 717 | [6 empty] | 7.6 | 10.353 | 0 |  |  | 0.61 | 2.316 | 2.2 |  | 5.2 |  |  | 0.0156 | 0.0193 | 0.0141 | 0.0001 | 0.0083 | 0.042 | 0.0028
2018-12-18 11:00 | A | A | 0 | 641.4142 | 7.7951 | 1.2975 | 13.9612 | 8961.2266 | 398.6111 | [6 empty] | 3.7112 | 22.6539 |  | 1497.6562 | 1002.0833 | 426.0417 | 402.9225 | 199.5 | 265.7408 | 742 | [7 empty] | 10.2257 | 0
2018-12-18 12:00 | A | A | 0 | 641.8618 | 6.8924 | 1.3084 | 13.4115 | 9004.6299 | 403.4722 | [6 empty] | 3.6959 | 20.9838 |  | 1501.5625 | 1008.478 | 394.0972 | 401.765 | 200.9 | 259.2592 | 745 | [7 empty] | 10.544 | 0
2018-12-18 13:00 | A | A | 0 | 640.7238 | 6.5885 | 1.3102 | 13.9323 | 8984.375 | 403.4722 | 22.9 | 22 | 100 | 70 |  |  | 3.6929 | 20.577 |  | 1503.9062 | 1006.5972 | 430.5556 | 401.4757 | 202.1 | 260.1852 | 1474 | [6 empty] | 7.6 | 10.3009 | 0 | 0.203 | 0.243 | 0.65 | 2.298 | 2.1 |  | 4.9 |  |  | 0.0175 | 0.02 | 0.0149 | 0.0001 | 0.0091 | 0.048 | 0.0029
2018-12-18 14:00 | A | A | 0 | 638.2845 | 6.7101 | 1.3102 | 13.3391 | 8993.0557 | 401.0417 | [6 empty] | 3.6752 | 18.7248 |  | 1517.448 | 1008.1019 | 422.2222 | 401.331 | 199.5 | 262.7315 | 709 | [7 empty] | 10.2836 | 0
2018-12-18 15:00 | A | A | 0 | 648.9918 | 7.6215 | 1.3524 | 13.9034 | 9013.3105 | 602.7778 | [6 empty] | 3.7285 | 23.8958 |  | 1519.2708 | 1014.4965 | 397.5694 | 398.5822 | 198.8 | 257.9861 | 710 | [7 empty] | 10.625 | 0
2018-12-18 16:00 | A | A | 0 | 650.191 | 7.7517 | 1.3524 | 14.4242 | 8981.4814 | 600.3472 | 22.5 | 21.4 | 100 | 70 |  |  | 3.7293 | 20.7911 |  | 1507.552 | 1015.625 | 416.6667 | 398.1482 | 202.8 | 257.8704 | 737 | [6 empty] | 7.6 | 10.5613 | 0 |  |  | 0.66 | 2.295 | 2.1 |  | 4.8 |  |  | 0.0162 | 0.0194 | 0.0149 | 0.0001 | 0.0088 | 0.044 | 0.0029
2018-12-18 17:00 | A | A | 0 | 647.929 | 6.8056 | 1.3519 | 13.4983 | 8993.0557 | 605.2083 | [6 empty] | 3.7115 | 20.7376 |  | 1517.448 | 1013.7442 | 441.3194 | 400.6076 | 198.8 | 262.037 | 699 | [7 empty] | 10.3704 | 0
2018-12-18 18:00 | A | A | 0 | 649.0633 | 6.8924 | 1.3524 | 13.5272 | 8984.375 | 591.4352 | [6 empty] | 3.7216 | 22.6539 |  | 1514.8438 | 1014.4965 | 431.25 | 401.0417 | 199 | 259.2592 | 1429 | [7 empty] | 10.191 | 0
2018-12-18 19:00 | A | A | 0 | 650.9039 | 6.8924 | 1.3524 | 13.397 | 8995.9492 | 589.8148 | 22.7 | 24.2 | 100 | 70 |  |  | 3.737 | 19.7419 |  | 1523.698 | 1014.4965 | 425.6944 | 400.0289 | 200.2 | 257.0602 | 709 | [6 empty] | 7.6 | 10.1042 | 0 | 0.178 | 0.226 | 0.66 | 2.288 | 2.2 |  | 5.1 | 66 | 1040 | 0.0151 | 0.0195 | 0.0161 | 0.0002 | 0.0087 | 0.05 | 0.003
2018-12-18 20:00 | A | A | 0 | 650.7604 | 7.5 | 1.3524 | 14.0046 | 8993.0557 | 597.1065 | [6 empty] | 3.7374 | 23.489 |  | 1511.7188 | 1015.2488 | 462.5 | 398.8716 | 198.8 | 257.5232 | 736 | [7 empty] | 10.0521 | 0
2018-12-18 21:00 | A | A | 0 | 649.7136 | 6.8924 | 1.3524 | 13.9902 | 8984.375 | 601.1574 | [6 empty] | 3.735 | 18.5107 |  | 1513.802 | 1017.1296 | 463.1944 | 396.9908 | 199.7 | 256.9444 | 736 | [7 empty] | 10.0521 | 0
2018-12-18 22:00 | A | A | 0 | 651.6431 | 7.2309 | 1.3524 | 14.2216 | 8972.8008 | 602.7778 | 22 | 21.7 | 100 | 70 |  |  | 3.7172 | 21.9045 |  | 1511.7188 | 1018.2581 | 451.3889 | 398.8716 | 198.3 | 257.9861 | 767 | [5 empty] | 6.9 | 7.6 | 10.0116 | 0 |  |  | 0.65 | 2.277 | 2.1 |  | 5 |  |  | 0.0172 | 0.019 | 0.015 | 0.0009 | 0.0088 | 0.056 | 0.003
2018-12-18 23:00 | A | A | 0 | 651.7055 | 6.8924 | 1.3524 | 14.511 | 9021.9912 | 616.5509 | [6 empty] | 3.6973 | 22.2792 |  | 1502.8646 | 1018.2581 | 455.2083 | 398.5822 | 201.6 | 257.6389 | 746 | [7 empty] | 21.2384 | 10.6192
2018-12-19 | A | A | 0 | 651.34 | 6.9097 | 1.3628 | 14.3663 | 8995.9492 | 603.588 | [6 empty] | 3.706 | 20.5234 |  | 1513.5417 | 1017.882 | 439.9306 | 398.4375 | 199.5 | 257.5232 | 716 | [7 empty] | 21.2384 | 10.6192
2018-12-19 01:00 | A | A | 0 | 647.1229 | 6.8229 | 1.3524 | 14.6123 | 8969.9072 | 600.3472 | 23.4 | 22 | 100 | 70 |  |  | 3.7601 | 22.2364 |  | 1516.4062 | 1017.1296 | 437.8472 | 399.3055 | 199.7 | 257.6389 | 711 | [6 empty] | 7.6 | 9.022 | 0 | 0.192 | 0.245 | 0.66 | 2.28 | 2.1 |  | 4.9 |  |  | 0.0187 | 0.018 | 0.0153 | 0.0002 | 0.0085 | 0.057 | 0.0029
2018-12-19 02:00 | A | A | 0 | 649.0071 | 7.7083 | 1.3524 | 14.8003 | 9013.3105 | 599.537 | [6 empty] | 3.7529 | 23.8958 |  | 1532.2917 | 1017.5058 | 422.2222 | 397.2801 | 200.4 | 256.5972 | 715 | [7 empty] | 10.3819 | 0
2018-12-19 03:00 | A | A | 0 | 649.9227 | 7.1094 | 1.3524 | 14.7714 | 8995.9492 | 610.8796 | [6 empty] | 3.7655 | 24.0992 |  | 1523.9584 | 1016.3773 | 411.8056 | 395.8333 | 199.2 | 254.5139 | 753 | [7 empty] | 10.3877 | 0
2018-12-19 04:00 | A | A | 0 | 650.7267 | 7.3351 | 1.3524 | 15.3067 | 8984.375 | 602.7778 | 24.2 | 23.8 | 100 | 72 |  |  | 3.8148 | 21.1979 |  | 1525.5209 | 1015.2488 | 417.0139 | 393.6632 | 200.7 | 254.1667 | 753 | [5 empty] | 9.7 | 7.5 | 10.2836 | 0 |  |  | 0.66 | 2.283 | 2.1 |  | 5 |  |  | 0.0226 | 0.0205 | 0.0169 | 0.0002 | 0.0094 | 0.066 | 0.0033
2018-12-19 05:00 | A | A | 0 | 649.9741 | 7.4306 | 1.3524 | 15.0897 | 9001.7363 | 611.6898 | [6 empty] | 3.8031 | 20.3628 | 47904980 | 1500 | 1014.4965 | 412.1528 | 394.0972 | 201.6 | 253.2408 | 754 | [7 empty] | 10.353 | 0
2018-12-19 06:00 | A | C | 0 | 650.5031 | 7.9861 | 1.3524 | 14.6701 | 8984.375 | 603.588 | [6 empty] | 3.8135 | 24.9343 |  | 1515.625 | 1012.2396 | 451.7361 | 395.11 | 200.4 | 250.3472 | 754 | [7 empty] | 10.2951 | 0
2018-12-19 07:00 | A | C | 0 | 651.6061 | 7.2049 | 1.3628 | 11.5741 | 8984.375 | 585.7639 |  | 20.3 | 100 | 18 |  |  |  | 17.5579 |  | 1542.9688 | 1017.882 | 389.5833 | 391.493 | 200.2 | 242.3611 | 711 | [5 empty] | 8.4 | 6.8 | 10.5266 | 0 | 0.189 | 0.246 | 0.65 | 2.28 | 2.2 |  | 5.1 | 67.6 | 1050 | 0.0195 | 0.0192 | 0.016 | 0.0001 | 0.0086 | 0.058 | 0.0031
2018-12-19 08:00 | A | C | 0 | 650.776 | 6.2153 | 1.3524 | 15.1331 | 8961.2266 | 599.537 | [7 empty] | 22.2257 |  | 1510.677 | 1010.7349 | 460.4167 | 391.3484 | 199.7 | 255.6713 | 735 | [7 empty] | 10.191 | 0
2018-12-19 09:00 | A | A | 0 | 649.637 | 7.3698 | 1.2975 | 14.2216 | 8961.2266 | 602.7778 | [7 empty] | 22.6325 |  | 1518.4896 | 1006.9734 | 417.3611 | 396.7014 | 201.4 | 258.912 | 800 | [7 empty] | 10.2199 | 0
2018-12-19 10:00 | A | A | 0 | 649.4669 | 6.4757 | 1.3102 | 14.4387 | 8961.2266 | 605.2083 |  | 22.3 | 100 | 18 |  |  |  | 18.9175 |  | 1519.5312 | 1010.3588 | 404.8611 | 397.7141 | 201.8 | 256.5972 | 713 | [6 empty] | 6.8 | 10.4745 | 0 |  |  | 0.64 | 2.288 | 2.3 |  | 5.3 |  |  | 0.0163 | 0.0186 | 0.0148 | 0.0001 | 0.0091 | 0.049 | 0.003
2018-12-19 11:00 | A | A | 0 | 649.0948 | 6.9618 | 1.3102 | 13.6719 | 8993.0557 | 603.588 | [7 empty] | 18.4893 |  | 1526.5625 | 1009.9826 | 403.4722 | 398.4375 | 201.4 | 256.5972 | 761 | [7 empty] | 10.3993 | 0
2018-12-19 12:00 | A | A | 0 | 648.8506 | 7.4306 | 1.3102 | 14.0625 | 8984.375 | 602.7778 | [7 empty] | 22.0223 |  | 1529.1667 | 1012.6157 | 413.5417 | 396.2674 | 199.7 | 254.0509 | 730 | [7 empty] | 10.4688 | 0
2018-12-19 13:00 | A | A | 0 | 652.0717 | 6.6146 | 1.2975 | 14.2216 | 8995.9492 | 603.588 |  | 22.6 | 100 | 18 |  |  |  | 24.9343 |  | 1524.4792 | 1014.4965 | 421.875 | 395.978 | 199.2 | 254.9768 | 733 | [5 empty] | 7.9 | 6.8 | 10.4572 | 0 | 0.195 | 0.252 | 0.65 | 2.29 | 2.2 |  | 5.1 |  |  | 0.0202 | 0.0198 | 0.0162 | 0.0001 | 0.0095 | 0.057 | 0.0032
2018-12-19 14:00 | A | A | 0 | 650.8116 | 7.2135 | 1.2975 | 14.2795 | 9001.7363 | 602.7778 | [7 empty] | 22.6539 |  | 1517.7083 | 1015.2488 | 411.4583 | 398.5822 | 200 | 253.7037 | 724 | [7 empty] | 10.3067 | 0
2018-12-19 15:00 | A | A | 0 | 650.8525 | 7.3438 | 1.2975 | 14.6991 | 8700.8105 | 602.7778 | [7 empty] | 22.6539 |  | 1518.75 | 1012.2396 | 474.3056 | 399.5949 | 200.9 | 259.6065 | 721 | [7 empty] | 10.2431 | 0
2018-12-19 16:00 | A | A | 0 | 649.7495 | 7.1007 | 1.3102 | 14.0336 | 8671.875 | 602.7778 |  | 21 | 100 | 18 |  |  |  | 18.0932 |  | 1526.8229 | 1019.3865 | 449.3056 | 402.0544 | 200.2 | 258.6806 | 1468 | [6 empty] | 6.8 | 10.3993 | 0 |  |  | 0.65 | 2.283 | 2.3 |  | 5.2 |  |  | 0.0218 | 0.0195 | 0.0158 | 0.0001 | 0.0103 | 0.057 | 0.0032
2018-12-19 17:00 | A | C | 0 | 649.99 | 7.7083 | 1.3102 | 13.7876 | 8686.3428 | 601.9676 | [7 empty] | 20.1701 |  | 1517.448 | 1014.4965 | 434.7222 | 401.0417 | 198.8 | 258.912 | 727 | [7 empty] | 10.5266 | 0
2018-12-19 18:00 | A | C | 0 | 651.7355 | 7.7517 | 1.2975 | 13.9178 | 8671.875 | 602.7778 | [7 empty] | 22.7182 |  | 1513.5417 | 1013.7442 | 448.2639 | 400.897 | 198.1 | 261.4583 | 759 | [7 empty] | 10.4803 | 0
2018-12-19 19:00 | A | C | 0 | 649.7325 | 7.5087 | 1.2975 | 14.4242 | 8671.875 | 599.537 |  | 22.5 | 100 | 18 |  |  |  | 23.2535 |  | 1513.802 | 1016.0012 | 420.8333 | 398.7268 | 199.2 | 262.3842 | 735 | [5 empty] | 7.6 | 6.8 | 10.6424 | 0 | 0.201 | 0.254 | 0.6 | 2.298 | 2.1 |  | 4.9 | 65.6 | 1040 | 0.0212 | 0.0196 | 0.0154 | 0.0001 | 0.0096 | 0.056 | 0.0031
2018-12-19 20:00 | A | C | 0 | 651.0565 | 7.6042 | 1.3102 | 14.2216 | 8680.5557 | 602.7778 | [7 empty] | 20.4592 |  | 1508.3333 | 1011.8635 | 442.7083 | 402.3438 | 201.1 | 262.1528 | 720 | [7 empty] | 10.5556 | 0
2018-12-19 21:00 | A | C | 0 | 652.1939 | 6.7795 | 1.3102 | 14.1204 | 8680.5557 | 600.3472 | [7 empty] | 18.2966 |  | 1504.6875 | 1017.882 | 432.2917 | 400.3183 | 201.1 | 261.2268 | 724 | [7 empty] | 10.4861 | 0
2018-12-19 22:00 | A | C | 0 | 649.0002 | 7.1094 | 1.3102 | 14.1782 | 8686.3428 | 605.2083 |  | 23.7 | 100 | 18 |  |  |  | 19.1209 |  | 1515.3645 | 1017.5058 | 423.6111 | 395.978 | 199.7 | 261.5741 | 717 | [6 empty] | 6.8 | 10.6134 | 0 |  |  | 0.59 | 2.303 | 2.2 |  | 5.1 |  |  | 0.0195 | 0.0199 | 0.0163 | 0.0001 | 0.0092 | 0.049 | 0.003
2018-12-19 23:00 | A | C | 0 | 649.8021 | 7.3524 | 1.2986 | 14.1204 | 8680.5557 | 602.7778 | [7 empty] | 22.6539 |  | 1504.948 | 1013.7442 | 432.9861 | 396.9908 | 198.8 | 259.838 | 715 | [7 empty] | 10.5382 | 0
2018-12-20 | A | A | 0 | 650.4164 | 7.8993 | 1.2986 | 14.1204 | 8680.5557 | 605.2083 | [7 empty] | 22.4291 |  | 1508.073 | 1009.9826 | 432.9861 | 399.3055 | 198.8 | 261.1111 | 1474 | [7 empty] | 10.6134 | 0
2018-12-20 01:00 | A | A | 0 | 649.2274 | 6.875 | 1.2975 | 14.511 | 8668.9814 | 603.588 |  | 23.9 | 100 | 18 |  |  |  | 21.1979 |  | 1495.052 | 1010.7349 | 437.8472 | 400.1736 | 201.4 | 262.7315 | 743 | [5 empty] | 7.7 | 6.8 | 10.5903 | 0 | 0.213 | 0.261 | 0.56 | 2.316 | 2.2 |  | 5.2 |  |  | 0.0225 | 0.0202 | 0.0177 | 0.0001 | 0.0095 | 0.049 | 0.0031
2018-12-20 02:00 | A | A | 0 | 650.3863 | 7.4826 | 1.2975 | 13.8021 | 8680.5557 | 600.3472 | [7 empty] | 18.0932 |  | 1509.6355 | 1010.3588 | 442.7083 | 399.8842 | 200.7 | 263.4259 | 736 | [7 empty] | 10.6134 | 0
2018-12-20 03:00 | A | C | 0 | 650.3766 | 7.3872 | 1.3102 | 14.5689 | 8677.6621 | 401.0417 | [7 empty] | 17.6756 |  | 1515.625 | 1011.8635 | 437.5 | 401.4757 | 199.2 | 262.8472 | 744 | [7 empty] | 10.5035 | 0
2018-12-20 04:00 | A | C | 0 | 649.3921 | 7.3351 | 1.2975 | 14.4676 | 8686.3428 | 398.6111 |  | 22.5 | 100 | 18 |  |  |  | 21.412 |  | 1509.8959 | 1008.478 | 444.4444 | 406.3947 | 198.8 | 267.7083 | 746 | [6 empty] | 7.2 | 10.4514 | 0 |  |  | 0.6 | 2.319 | 2.2 |  | 5.2 |  |  | 0.0169 | 0.0201 | 0.016 | 0.0001 | 0.0089 | 0.043 | 0.0031
2018-12-20 05:00 | A | C | 0 | 650.9092 | 7.3438 | 1.2975 | 14.4676 | 8692.1299 | 401.0417 | [7 empty] | 22.2364 | 47920750 | 1521.6145 | 1005.845 | 466.6667 | 409.2882 | 199.7 | 268.6342 | 746 | [7 empty] | 10.353 | 0
2018-12-20 06:00 | A | A | 0 | 651.0881 | 7.6563 | 1.2975 | 14.265 | 8692.1299 | 385.6481 | [7 empty] | 23.0608 |  | 1516.1458 | 1004.7164 | 462.1528 | 408.8542 | 200.9 | 266.7824 | 716 | [7 empty] | 10.4977 | 0
2018-12-20 07:00 | A | A | 0 | 649.5059 | 7.4132 | 1.3102 | 14.3084 | 8692.1299 | 403.4722 |  | 20.3 | 100 | 18 |  |  |  | 20.1808 |  | 1517.7083 | 1005.0925 | 458.3333 | 408.8542 | 201.8 | 265.9722 | 709 | [5 empty] | 7.7 | 7.2 | 10.5729 | 0 | 0.197 | 0.237 | 0.6 | 2.311 | 2.1 |  | 5 | 63.7 | 1030 | 0.02 | 0.019 | 0.0152 | 0.0001 | 0.0094 | 0.044 | 0.003
2018-12-20 08:00 | A | A | 0 | 649.2706 | 7.5434 | 1.3102 | 13.5561 | 8689.2363 | 408.3333 | [7 empty] | 15.8021 |  | 1521.875 | 1002.8356 | 463.1944 | 408.8542 | 200 | 267.4768 | 726 | [7 empty] | 10.4861 | 0
2018-12-20 09:00 | A | A | 0 | 648.8869 | 7.908 | 1.3102 | 14.5544 | 8689.2363 | 403.4722 | [7 empty] | 21.6155 |  | 1521.875 | 1003.2118 | 449.3056 | 405.382 | 199.5 | 269.7917 | 733 | [7 empty] | 10.544 | 0
2018-12-20 10:00 | A | A | 0 | 650.6371 | 7.092 | 1.2986 | 13.2089 | 8686.3428 | 403.4722 |  | 20.6 | 100 | 18 |  |  |  | 22.4398 |  | 1517.7083 | 1008.1019 | 452.0833 | 404.9479 | 200.2 | 262.3842 | 731 | [6 empty] | 7.2 | 10.6887 | 0 |  |  | 0.62 |  | 2.1 |  | 5.1 |  |  | 0.0151 | 0.0206 | 0.0195 | 0.0001 | 0.0092 | 0.041 | 0.0032
2018-12-20 11:00 | A | A | 0 | 649.5669 | 7.2396 | 1.2975 | 13.4983 | 8692.1299 | 401.0417 | [7 empty] | 23.4034 |  | 1516.9271 | 1008.1019 | 453.8194 | 405.2372 | 200.4 | 261.9213 | 719 | [7 empty] | 10.6597 | 0
2018-12-20 12:00 | A | A | 0 | 650.8942 | 7.3872 | 1.3102 | 13.7876 | 8697.917 | 406.713 | [7 empty] | 20.9945 |  | 1510.9375 | 1010.7349 | 452.0833 | 405.382 | 202.3 | 263.1944 | 730 | [7 empty] | 10.6829 | 0
2018-12-20 13:00 | A | A | 0 | 651.3613 | 6.9184 | 1.3102 | 13.2089 | 8680.5557 | 403.4722 |  | 21.3 | 100 | 18 |  |  |  | 16.4337 |  | 1517.9688 | 1009.6065 | 448.2639 | 406.1053 | 200.7 | 264.1204 | 717 | [6 empty] | 7.3 | 10.6771 | 0 | 0.195 | 0.232 | 0.61 | 2.314 | 2.1 |  | 4.9 |  |  | 0.0151 | 0.0193 | 0.0153 | 0.0002 | 0.0089 | 0.039 | 0.003
2018-12-20 14:00 | A | A | 0 | 650.249 | 8.2552 | 1.3102 | 13.5706 | 8680.5557 | 401.0417 | [7 empty] | 19.5385 |  | 1512.5 | 1010.3588 | 456.25 | 404.9479 | 198.5 | 263.5417 | 741 | [7 empty] | 10.6539 | 0
2018-12-20 15:00 | A | A | 0 | 650.1541 | 7.7431 | 1.2975 | 13.5272 | 8671.875 | 217.9398 | [7 empty] | 24.0992 |  | 1511.7188 | 1009.6065 | 469.4444 | 407.5521 | 199.2 | 265.162 | 1455 | [7 empty] | 10.6713 | 0
2018-12-20 16:00 | A | A | 0 | 647.0406 | 6.7448 | 1.2986 | 13.5417 | 8700.8105 | 204.1667 |  | 21.1 | 100 | 18 |  |  |  | 22.2257 |  | 1504.4271 | 1005.845 | 470.1389 | 408.2755 | 200 | 266.6667 | 1455 | [6 empty] | 7.3 | 10.6481 | 0 |  |  | 0.62 | 2.295 | 2.1 |  | 4.9 |  |  | 0.0149 | 0.0197 | 0.019 | 0.0001 | 0.0092 | 0.042 | 0.0031
2018-12-20 17:00 | A | A | 0 | 651.5966 | 8.1337 | 1.2986 | 14.077 | 8657.4072 | 200.9259 | [7 empty] | 23.6817 |  | 1496.0938 | 1006.9734 | 470.8333 | 407.5521 | 202.3 | 264.6991 | 765 | [7 empty] | 10.6134 | 0
2018-12-20 18:00 | A | A | 0 | 649.7028 | 7.0747 | 1.2975 | 13.2957 | 8718.1709 | 199.3055 | [7 empty] | 17.044 |  | 1514.8438 | 1006.5972 | 467.0139 | 410.3009 | 200.4 | 269.213 | 758 | [7 empty] | 10.6887 | 0
2018-12-20 19:00 | A | A | 0 | 649.6774 | 6.7535 | 1.3102 | 13.4404 | 8692.1299 | 142.5926 |  | 21.1 | 100 | 18 |  |  |  | 17.6756 |  | 1515.1042 | 1007.7257 | 465.625 | 410.735 | 199.2 | 268.9815 | 738 | [5 empty] | 8.1 | 7.3 | 10.7292 | 0 | 0.206 | 0.251 | 0.67 | 2.288 | 2.1 |  | 5 | 63.6 | 1040 | 0.0137 | 0.0201 | 0.0172 | 0.0001 | 0.009 | 0.047 | 0.0031
2018-12-20 20:00 | A | A | 0 | 650.6917 | 7.1701 | 1.2986 | 13.2089 | 8692.1299 | 167.7083 | [7 empty] | 21.412 |  | 1515.625 | 1008.1019 | 459.0278 | 412.1817 | 199 | 271.6435 | 715 | [7 empty] | 10.7986 | 0
2018-12-20 21:00 | A | A | 0 | 649.9955 | 7.0052 | 1.2975 | 13.4404 | 8677.6621 | 200.9259 | [7 empty] | 20.7804 |  | 1513.5417 | 1012.2396 | 464.2361 | 408.1308 | 199.5 | 267.1296 | 741 | [7 empty] | 10.9144 | 0
2018-12-20 22:00 | A | A | 0 | 652.4857 | 7.4826 | 1.2975 | 13.5561 | 8689.2363 | 204.9768 |  | 21.3 | 100 | 18 |  |  |  | 21.8296 |  | 1507.552 | 1012.2396 | 460.4167 | 407.8414 | 201.4 | 267.0139 | 741 | [6 empty] | 7.3 | 10.8333 | 0 |  |  | 0.66 | 2.28 | 2.1 |  | 5 |  |  | 0.0121 | 0.0203 | 0.0157 | 0.0001 | 0.0094 | 0.045 | 0.0032
2018-12-20 23:00 | A | A | 0 | 647.8909 | 7.2917 | 1.2975 | 13.9323 | 8680.5557 | 200.9259 | [7 empty] | 17.8791 |  | 1521.6145 | 1015.625 | 464.9306 | 407.9861 | 201.4 | 266.4352 | 731 | [7 empty] | 11.0822 | 0
2018-12-21 | A | A | 0 | 649.8903 | 7.934 | 1.3102 | 13.2523 | 8683.4492 | 206.5972 | [7 empty] | 17.4615 |  | 1529.427 | 1017.1296 | 473.9583 | 408.5648 | 199.2 | 268.5185 | 0 | [7 empty] | 11.059 | 0
2018-12-21 01:00 | A | A | 0 | 651.3949 | 7.2656 | 1.2975 | 13.2089 | 8700.8105 | 204.1667 |  | 21.7 | 100 | 18 |  |  |  | 19.6562 |  | 1528.125 | 1019.0104 | 459.0278 | 408.9988 | 199 | 269.6759 | 726 | [5 empty] | 8.2 | 7.3 | 11.1632 | 0 | 0.212 | 0.248 | 0.67 | 2.272 | 2.1 |  | 4.9 |  |  | 0.0133 | 0.0192 | 0.0156 | 0.0001 | 0.0102 | 0.045 | 0.0031
2018-12-21 02:00 | A | A | 0 | 648.8094 | 7.4479 | 1.2975 | 13.0064 | 8680.5557 | 198.4954 | [7 empty] | 21.412 |  | 1533.073 | 1020.8912 | 467.7083 | 409.2882 | 199 | 269.0972 | 721 | [7 empty] | 21.25 | 10.625
2018-12-21 03:00 | A | A | 0 | 650.9724 | 7.5521 | 1.2975 | 13.7008 | 8689.2363 | 199.3055 | [7 empty] | 20.3628 |  | 1527.6042 | 1019.7628 | 470.8333 | 408.9988 | 200.9 | 266.088 | 725 | [7 empty] | 11.169 | 0
2018-12-21 04:00 | A | A | 0 | 648.2407 | 7.474 | 1.2975 | 13.614 | 8692.1299 | 199.3055 |  | 21.5 | 100 | 18 |  |  |  | 19.1209 |  | 1532.0312 | 1019.0104 | 475.3472 | 408.9988 | 201.4 | 268.5185 | 743 | [6 empty] | 7.3 | 11.1632 | 0 |  |  | 0.68 | 2.27 | 2.1 |  | 4.9 |  |  | 0.012 | 0.0191 | 0.0181 | 0.0002 | 0.0092 | 0.043 | 0.0031
2018-12-21 05:00 | A | A | 0 | 649.9977 | 6.8403 | 1.3102 | 12.8038 | 8680.5557 | 302.1991 | [7 empty] | 17.6756 | 47936360 | 1535.9375 | 1021.6435 | 465.9722 | 409.5775 | 199.5 | 269.5602 | 724 | [7 empty] | 21.2442 | 10.625
2018-12-21 06:00 | A | A | 0 | 648.7668 | 6.8837 | 1.3102 | 13.0787 | 8686.3428 | 201.7361 | [7 empty] | 19.956 |  | 1524.2188 | 1022.772 | 482.2917 | 409.2882 | 199.7 | 270.2546 | 702 | [7 empty] | 21.2442 | 10.6221
2018-12-21 07:00 | A | A | 0 | 647.1871 | 7.474 | 1.2975 | 13.7153 | 8680.5557 | 2.4306 | 23.7 | 22.1 | 60 | 70 |  |  | 3.9011 | 23.307 |  | 1520.3125 | 1021.2674 | 482.2917 | 411.603 | 199 | 273.0324 | 740 | [5 empty] | 8 | 7.6 | 21.2442 | 10.6221 | 0.204 | 0.238 | 0.69 | 2.265 | 2.1 |  | 4.9 | 63.2 | 1050 | 0.0114 | 0.0178 | 0.0147 | 0.0002 | 0.0083 | 0.004 | 0.0029
2018-12-21 08:00 | A | A | 0 | 650.598 | 7.1181 | 1.2975 | 13.3247 | 7994.792 | 2.4306 | [6 empty] | 4.2581 | 22.2257 |  | 1518.2292 | 1026.5336 | 543.0555 | 416.8113 | 200.7 | 281.9444 | 709 | [7 empty] | 0.011574 | 0.005787
2018-12-21 09:00 | A | A | 0 | 650.062 | 5.6771 | 1.2975 | 11.7622 | 7994.792 | 2.4306 | [6 empty] | 4.2546 | 19.1209 |  | 1515.625 | 1032.1759 | 544.0972 | 415.3646 | 200.7 | 281.0185 | 709 | [7 empty] | 0.011574 | 0.011574
2018-12-21 10:00 | A | A | 0 | 630.8723 | 6.3976 | 1.3102 | 11.7911 | 8003.4722 | 1.6204 | 23.1 | 21.7 | 60 | 70 |  |  | 4.0923 | 14.9777 |  | 1504.1667 | 1027.6621 | 531.25 | 415.0753 | 199.7 | 280.4398 | 1503 | [6 empty] | 7.7 | 0.011574 | 0.011574 |  |  | 0.67 | 2.257 | 2.1 |  | 4.9 |  |  | 0.0107 | 0.0186 | 0.0148 | 0.0002 | 0.0093 | 0.04 | 0.003
2018-12-21 11:00 | A | A | 0 | 629.6193 | 6.3802 | 1.3102 | 11.9358 | 7962.9629 | 2.4306 | [6 empty] | 4.105 | 18.4036 |  | 1509.375 | 1023.5243 | 543.0555 | 415.9433 | 199.2 | 280.2083 | 725 | [7 empty] | 0.011574 | 0.005787